## 052623
Solution ID | Remark | EC Ref 4/11/23 | EC Ref 5/24/23 | EC Ref 5/30/23 | HydraGO Bulk EC Raw | HydraGO Raw Real Dielectric
Sol 1 | Low EC aq, 17.225 g KCL/40 L | 0.0796 | 0.0802 |  | 0.0815 | 79.5
VAT 1 | Low EC aq, 10g KCL/40 L | 0.0511 | 0.0511 |  | 0.057 | 80.5
VAT2 | Higher EC aq, 100g KCL/40 L | 0.424 | 0.425 |  | 0.385 | 81
Sol 2 | Na K mix aq, 17.2 NaCl and 17.2 g KCl in 40L | 0.1552 | 0.1568 |  | 0.16 | 78
Sol 3 | Upper limit, 155g in 40L Mix Na and K |  | 0.592 |  | 0.4 | 97.6
Sol 4 | AQ from Vat 2, Add 30 g NaCl. |  | 0.316 |  | 0.316 | 60
Sol 5 | Tap Water | 0.00735 | 0.00722 |  | 0.036 | 81.4
Sol 6 | KCl AQ, 100 g KCl/ 40L | 0.414 | 0.414 |  | 0.38 | 63.6
Sol 7 | NaCl AQ, 100 g NaCl/40 L | 0.437 | 0.437 |  | 0.38 | 76.8
Sol 8 | AQ From Vat 1, Dilute after filling Sol 9 |  | 0.0284 |  | 0.032 | 81.5
Sol 9 | In Soil From VAT1 |  | 0.0594 |  | 0.055 | 28.8
Sol 10 | Sat Sand no Sal | 0.0205 | 0.0199 |  | 0.02 | 28.6
Sol 11 | Dry Sand | 0 | 0 | 0 | 0 | 2.6
Sol 12 | In Soil Fro Vat 2 |  | 0.413 |  | 0.372 | 27
Sol 13 | Dilute Sol 6 |  |  | 0.258 | 0.25 | 70
Sol 14 | Dilute Sol 7 |  |  | 0.282 | 0.27 | 68
Sol 15 | Dilute Sol 4 |  |  | 0.241 | 0.232 | 72
Sol 16 | Add 20 grams to Sol 1 |  |  | 0.1567 | 0.157 | 76.7
|  |  | Ref | HydraGO | dif^2
|  |  | 0.0802 | 0.0815 | 1.69e-06
|  |  | 0.0511 | 0.057 | 3.481e-05
|  |  | 0.425 | 0.385 | 0.0016
|  |  | 0.1568 | 0.16 | 1.024e-05
| 0.592 | 0.4 |  |  | 0
|  |  | 0.316 | 0.316 | 0
|  |  | 0.00722 | 0.036 | 0.00082829
|  |  | 0.414 | 0.38 | 0.001156
|  |  | 0.437 | 0.38 | 0.003249
|  |  | 0.0284 | 0.032 | 1.296e-05
|  |  | 0.0594 | 0.055 | 1.936e-05
|  |  | 0.0199 | 0.02 | 1e-08
|  |  | 0 | 0 | 0
|  |  | 0.413 | 0.372 | 0.001681
|  |  | 0.258 | 0.25 | 6.4e-05
|  |  | 0.282 | 0.27 | 0.000144
|  |  | 0.241 | 0.232 | 8.1e-05
|  |  | 0.1567 | 0.157 | 9e-08
RMSE
0.022214

## 052423
Solution | ID | EC Ref 4/11/23 | EC Ref 5/24/23
1 | Low EC aq KCL | 0.0796 | 0.0802
VAT |  | 0.0511 | 0.0511
VAT2 |  | 0.424 | 0.425
2 | Na K mix aq | 0.1552 | 0.1568
3 | Upper limit |  | 0.592
4 | AQ from Vat 2 |  | 0.316
5 | Tap Water | 0.00735 | 0.00722
6 | KCl AQ | 0.414 | 0.414
7 | NaCl AQ | 0.437 | 0.437
8 | AQ From Vat 1 |  | 0.0284
9 | In Soil From VAT1 |  | 0.0594
10 | Sat Sand no Sal | 0.0205 | 0.199
11 | Dry Sand |  | 0
12 | In Soil Fro Vat 2 |  | 0.413

## 041123
Solution | ID | EC Ref 4/11/23 | HydraGO EC TC | HydraGO Er Raw
1 | Low EC aq KCL | 0.0796
VAT |  | 0.0511
VAT2 |  | 0.424
2 | Na K mix aq | 0.1552
3 | Upper limit
4 | AQ from Vat 2
5 | Tap Water | 0.00735
6 | KCl AQ | 0.414
7 | NaCl AQ | 0.437
8 | AQ From Vat 1
9 | In Soil From VAT1
10 | Sat Sand no Sal | 0.0205
11 | Dry Sand
12 | In Soil Fro Vat 2

## First_Test
Dalton
Reading Number | Date | Time | Volumetric Moisture % | K Value | Zero Time (ps) | Start Time (ps) | End Time (ps) | Delta Time (ps) | Probe Length (cm) | Comment | Effective L | effective Ka | v0 | v1 | v2 | v3 | vf | vr | EC Dalton 1986 | TOPP | Giese and Tiemann 1975 | Yanuka Coe | Yanuka 1988 | HydraGO Raw EC | Trace | HydraGO | Trace coected | Trace using Tensor
2336 | 2023-02-03 | 14:32 | 1.8 | 2 | 28925 | 1100 | 1479 | 379 | 8 | Dry sand | 0.078 | 2.178 | 1707 | 1594 | 1822 | 1915 | 3898 | 1983 | -0.0017513 | -0.0082769 | 0.061142 | 7464672.9314 | 0.79467 | 0.001 | 0 | 0.001 | 0.01856 | 0.031564
2337 | 2023-02-03 | 14:34 | 94.1 | 75.2 | 28925 | 1130 | 3443 | 2313 | 8 | Di water | 0.078 | 81.1 | 1723 | 1551 | 1790 | 819 | 2346 | 1527 | -0.1908 | -0.06165 | 0.56612 | 1921376.0727 | 4.4333 | 0.009 | 0 | 0.009 | 0.01856 | 0.017398
2338 | 2023-02-03 | 14:34 | 94.6 | 75.6 | 28925 | 1115 | 3434 | 2319 | 8 | 1000 uS cm 1K container | 0.078 | 81.5 | 3027 | 2866 | 2847 | 1962 | 2778 | 816 | 0.26935 | 0.36208 | 0.70408 | 5450441.8088 | 4.7645 | 0.113 | 0.26935 | 0.113 | 0.11071 | 0.12986
2339 | 2023-02-03 | 14:36 | 93.8 | 75 | 28925 | 1125 | 3435 | 2310 | 8 | 2000 uS cm 1 L container | 0.078 | 80.89 | 3410 | 3247 | 3247 | 2215 | 2631 | 416 | 0.51151 | 0.60369 | 0.75942 | 5827676.649 | 4.7671 | 0.235 | 0.51151 | 0.235 | 0.19355 | 0.19399
2340 | 2023-02-03 | 14:37 | -1 | 75 | 28925 | 1130 | -1 | -1131 | 8 | 5000 uS cm 1 L contauner | 0.078 | 87.6 | 3706 | 3543 | 3538 | 2310 | 2355 | 45 | 1.2536 | 1.356 | 0.85675 | 5440153.6667 | 4.939 | 0.427 | 1.2536 | 0.427 | 0.44742 | 0.39366
2341 | 2023-02-03 | 14:38 | 38.5 | 24.6 | 28925 | 1110 | 2432 | 1322 | 8 | Sat sand no saline; 1 L container | 0.078 | 26.49 | 1895 | 1743 | 1775 | 1511 | 3638 | 2127 | -0.059852 | -0.027568 | 0.25168 | 5497020.4208 | 2.7178 | 0.007 | 0 | 0.007 | 0.01856 | 0.026444
2342 | 2023-02-03 | 14:40 | 36.5 | 22.5 | 28925 | 1145 | 2411 | 1266 | 8 | Sat sand 1000 uS cm ;1L container | 0.078 | 24.29 | 2335 | 2186 | 2199 | 1910 | 3514 | 1604 | 0.029265 | 0.05732 | 0.29023 | 6711743.3815 | 2.636 | 0.03 | 0.029265 | 0.03 | 0.028572 | 0.048975
2343 | 2023-02-03 | 14:41 | 37.2 | 23.2 | 28925 | 1145 | 2429 | 1284 | 8 | Sat sand 2000 uS cm; 1 L container | 0.078 | 24.99 | 2670 | 2526 |  | 2158 | 3347 | 1189 | 0.10134 | 0.13122 | 0.33043 | 7222830.6299 | 2.6862 | 0.054 | 0.10134 | 0.054 | 0.053228 | 0.06859
2344 | 2023-02-03 | 14:43 | 37.5 | 23.5 | 28925 | 1140 | 2434 | 1294 | 8 | Sat sand 5000 uS cm 1 L container | 0.078 | 25.38 | 3146 | 3006 |  | 2499 | 2991 | 492 | 0.27844 | 0.31063 | 0.38623 | 7474520.1585 | 2.7129 | 0.127 | 0.27844 | 0.127 | 0.11382 | 0.11621
[11 empty] | 0.4 | 2.42 | 1698 | 1462 | 1682 |  | 2802 | 4012 | 1210
[25 empty] | Slope | 2.8705 | 0.34211
[25 empty] | Intercept | -0.048404 | 0.018562
|  | val_y | predicted | predicted | dif | [15 empty] | Topp using Vf |  | r^2 | Dalton r^2
| 0 | 0.592 | 0.592 | 0.34106 | 0.062969 | [15 empty] | 0.62352 |  | 0.3963 | 0.97308 |  | 0.98203
| 1 | 0.0511 | 0.0511 | 0.071707 | 0.00042465 | [20 empty] | 0.98203
| 2 | 0.258 | 0.258 | 0.29326 | 0.001243 | [22 empty] | 0.98834
| 3 | 0.437 | 0.437 | 0.35902 | 0.0060804
[5 empty] | 0.13296 | [19 empty] | TOPP
|  |  | 0.77864 | [21 empty] | R^2 | 0.98834
[25 empty] | Slope | 0.30996
[25 empty] | Intercept | 0.017649
[25 empty] | HydraGO | Topp Corrected
[25 empty] | 0.001 | 0.015084
[25 empty] | 0.009 | -0.00146
[25 empty] | 0.113 | 0.12988
[25 empty] | 0.235 | 0.20477
[25 empty] | 0.427 | 0.43795
[25 empty] | 0.007 | 0.0091042
[25 empty] | 0.03 | 0.035416
[25 empty] | 0.054 | 0.058324
[25 empty] | 0.127 | 0.11393
0.98834

## Solutions
Trace EC References
Solution | ID | EC Ref 4/7/23 | EC uS/cm | EC S/m | EC dS/m | g/L | 40Liters | grams In 53 litters | Note | Actual g in 40 | EC Ref | EC TC HydraGO
1 | Low EC aq KCL | 0.795 | 500 | 0.05 | 0.5 | 0.325 | 13 | 17.225 | KCL Aq | 17.225
VAT |  | 0.511 | [5 empty] | 0 | KCL Aq | 10
VAT2 |  | 0.424 | [6 empty] | KCL Aq | 100
2 | Na K mix aq | 1.566 | 1000 | 0.1 | 1 | 0.65 | 26 | 34.45 | KCL Na Aq | 17.2 and 17.2
3 | Upper limit | [7 empty] | Upper Limit | 155 grams
4 | AQ from Vat 2 |  | From Vat 2 | [6 empty] | 30 NaCL grams to Vat2
5 | Tap Water | 0.0741 | Tap Water | [5 empty] | Tap Water | 0
6 | KCl AQ | 0.413 | [6 empty] | KCL Aq | 100 | 0.413 | 0.406
7 | NaCl AQ | 0.437 | [6 empty] | NaCL Aq | 100
8 | AQ From Vat 1 |  | From Vat 1 | [5 empty] | KCl Aq | Watered down Vat1
9 | In Soil From VAT1 |  | From Vat 1 | [5 empty] | In Soil | From Vat 1
10 | Sat Sand no Sal | 0.207 | [6 empty] | In Soil Saturated no Salinity
11 | Dry Sand | [7 empty] | Dry Sand
12 | In Soil Fro Vat 2 |  | From Vat 2 | [5 empty] | In Soil | From Vat 2
7 times the diameter
|  |  |  | Slamer Diameter |  | 6 cm | 42 cm diameter
|  |  |  | Lenth |  | 40 cm | More than 50 cm deep
[5 empty] | Wide |  | 16.5 Inches
[5 empty] | Deep More than |  | 20

## 040723
Solution | ID | EC Ref 4/7/23 | HydraGO EC TC | HydraGO Er Raw
1 | Low EC aq KCL | 0.0795 | 0.095 | 78.243
VAT |  | 0.0511 | 0.065 | 79.88
VAT2 |  | 0.424 | 0.41 | 86.157
2 | Na K mix aq | 0.1566 | 0.172 | 75.406
3 | Upper limit
4 | AQ from Vat 2
5 | Tap Water | 0.00741 | 0.015 | 81.1
6 | KCl AQ | 0.413 | 0.418 | 62.976
7 | NaCl AQ | 0.437 | 0.413 | 84.392
8 | AQ From Vat 1
9 | In Soil From VAT1
10 | Sat Sand no Sal | 0.0207 | 0.007 | 27.952
11 | Dry Sand |  | 0 | 2.63
12 | In Soil Fro Vat 2

## 040823
Solution | ID | EC Ref 4/7/23 | HydraGO EC TC | HydraGO Er Raw
1 | Low EC aq KCL | 0.0795
VAT |  | 0.0511
VAT2 |  | 0.424
2 | Na K mix aq | 0.1566
3 | Upper limit
4 | AQ from Vat 2
5 | Tap Water | 0.00741
6 | KCl AQ | 0.413
7 | NaCl AQ | 0.437
8 | AQ From Vat 1
9 | In Soil From VAT1
10 | Sat Sand no Sal | 0.0207
11 | Dry Sand
12 | In Soil Fro Vat 2

## Training1
All ECs in S/m
Reading Number | Comment | Date | Time | Volumetric Moisture % | K Value | Zero Time (ps) | Start Time (ps) | End Time (ps) | Delta Time (ps) | Interval Time (ps) | Probe Index | Probe Type | Probe Length (cm) | Training S/m | Effective L | effective Ka | v0 | V1a | v1 | v2 | v3 | vf | vr | EC Dalton 1986 | TOPP | HydraGO Raw EC | HydraGO EC Tc
2398 | Dry sand middle | 2023-03-13 | 16:51 | 2.5 | 2.4 | 22500 | 6800 | 8877 | 2077 | 20 | 5 | FLD | 40 | 0 | 0.4 | 2.42 | 1698 | 1462 | 1682 |  | 2802 | 4012 | 1210 | 0.0086628 | -0.0021738
2399 | Dry sand middle | 2023-03-13 | 16:52 | 2.6 | 2.4 | 22500 | 6800 | 8878 | 2078 | 20 | 5 | FLD | 40 | 0 | 0.4 | 2.42 | 1687 | 1470 | 1682 |  | 2795 | 4010 | 1215 | 0.0085945 | -0.0024391
2408 | Dry sand; middle; coated | 2023-03-14 | 14:43 | 0.4 | 2.9 | 27780 | 4000 | 6275 | 2275 | 20 | 4 | CCT | 40 | 0 | 0.4 | 2.9 | 1683 | 1478 | 1486 |  | 2843 | 4003 | 1160 | 0.010124 | -0.0030768
2421 | Dry Sand | 2023-03-14 | 15:02 | 2.3 | 2.3 | 20105 | 4080 | 5092 | 1012 | 20 | 1 | BUR | 20 | 0 | 0.2 | 2.3 | 1734 | 1538 | 1538 |  | 2454 | 4054 | 1600 | 0.0086034 | -0.0021898
2420 | Dry Sand | 2023-03-14 | 15:02 | 2.4 | 2.4 | 20105 | 4080 | 5106 | 1026 | 20 | 1 | BUR | 20 | 0 | 0.2 | 2.36 | 1738 | 1546 | 1551 |  | 2450 | 4055 | 1605 | 0.0086181 | -0.0021222
2416 | Dry sand | 2023-03-14 | 14:53 | 1.8 | 2 | 28985 | 4080 | 4458 | 378 | 20 | 1 | BUR | 8 | 0 | 0.078 | 2.11 | 1718 | 1598 | 1598 |  | 1882 | 4007 | 2125 | -0.005999 | -0.01096
2417 | Dry Sand | 2023-03-14 | 14:54 | 1.7 | 2 | 28985 | 4080 | 4453 | 373 | 20 | 1 | BUR | 8 | 0 | 0.078 | 2.05 | 1719 | 1599 | 1599 |  | 1886 | 4006 | 2120 | -0.005695 | -0.010676
2535 | Sol 7 | 2023-04-11 | 15:04 | -1 | 81.2 | 20105 | 4100 | 10161 | -4101 | 20 | 1 | BUR | 20 | 0.437 | 0.2 | 78.66 | 3787 | 2131 | 3590 |  | 2146 | 2350 | 204 | 0.27682 | 0.31932
2534 | Vat 2 | 2023-04-11 | 15:03 | -1 | 81.2 | 20105 | 4100 | -1 | -4101 | 20 | 1 | BUR | 20 | 0.424 | 0.2 | 82.54 | 3787 | 2135 | 3587 |  | 2142 | 2355 | 213 | 0.27814 | 0.32176
2531 | Sol 2 | 2023-04-11 | 15:01 | 100 | 81.2 | 20105 | 4100 | 10107 | 6007 | 20 | 1 | BUR | 20 | 0.1552 | 0.2 | 81.07 | 3490 | 2174 | 3287 |  | 2182 | 2623 | 441 | 0.19095 | 0.22907
2533 | Sol 6 | 2023-04-11 | 15:02 | -1 | 81.2 | 20105 | 4100 | 10017 | -4101 | 20 | 1 | BUR | 20 | 0.414 | 0.2 | 80.59 | 3779 | 2138 | 3578 |  | 2143 | 2358 | 215 | 0.27377 | 0.31676
2530 | Sol 1 | 2023-04-11 | 15:00 | 100 | 81.8 | 20105 | 4100 | 10129 | 6029 | 20 | 1 | BUR | 20 | 0.0796 | 0.2 | 81.67 | 3167 | 2074 | 2967 |  | 2099 | 2911 | 812 | 0.11384 | 0.14874
2528 | Sol 10 | 2023-04-11 | 14:58 | 39.8 | 26 | 20105 | 4100 | 7502 | 3402 | 20 | 1 | BUR | 20 | 0.0205 | 0.2 | 26 | 1947 | 1727 | 1727 |  | 1791 | 4030 | 2239 | -0.015099 | -0.0098909
2529 | Vat 1 | 2023-04-11 | 14:59 | 100 | 81.8 | 20105 | 4100 | 10131 | 6031 | 20 | 1 | BUR | 20 | 0.0511 | 0.2 | 81.73 | 2918 | 1934 | 2710 |  | 1967 | 3103 | 1136 | 0.065828 | 0.099701
2527 | Sol 11 | 2023-04-11 | 14:58 | 2.6 | 2.5 | 20105 | 4080 | 5129 | 1049 | 20 | 1 | BUR | 20 | 0 | 0.2 | 2.472 | 1747 | 1551 | 1551 |  | 2470 | 4074 | 1604 | 0.0090028 | -0.0021378
2525 | Sol 5 | 2023-04-11 | 14:57 | 100 | 81.5 | 20105 | 4100 | 10119 | 6019 | 20 | 1 | BUR | 20 | 0.00735 | 0.2 | 81.4 | 2046 | 1250 | 1823 |  | 1306 | 3518 | 2212 | -0.063054 | -0.026124
2521 | Vat 2 | 2023-04-11 | 14:52 | 100 | 54.3 | 20945 | 4100 | 9014 | 4914 | 20 | 2 | BCT | 20 | 0.424 | 0.2 | 54.2564 | 1711 | 463 | 1459 |  | 498 | 2271 | 1773 | -0.12406 | -0.071739
2522 | Sol 7 | 2023-04-11 | 14:53 | 100 | 52.5 | 20945 | 4100 | 8932 | 4832 | 20 | 2 | BCT | 20 | 0.437 | 0.2 | 52.46 | 1707 | 462 | 1455 |  | 475 | 2262 | 1787 | -0.12728 | -0.075125
2520 | Sol 6 | 2023-04-11 | 14:51 | 100 | 52.1 | 20945 | 4100 | 8911 | 4811 | 20 | 2 | BCT | 20 | 0.414 | 0.2 | 52 | 1707 | 467 | 1455 |  | 483 | 2274 | 1791 | -0.12534 | -0.073671
2519 | Sol 2 | 2023-04-11 | 14:50 | 100 | 51.7 | 20945 | 4100 | 8895 | 4795 | 20 | 2 | BCT | 20 | 0.1552 | 0.2 | 51.66 | 1722 | 631 | 1455 |  | 663 | 2331 | 1668 | -0.087952 | -0.042278
2518 | Sol 1 | 2023-04-11 | 14:49 | 100 | 53 | 20945 | 4100 | 8953 | 4853 | 20 | 2 | BCT | 20 | 0.0796 | 0.2 | 52.9 | 1722 | 743 | 1462 |  | 819 | 2491 | 1672 | -0.068848 | -0.028191
2517 | Vat 1 | 2023-04-11 | 14:48 | 100 | 53.4 | 20945 | 4100 | 8973 | 4873 | 20 | 2 | BCT | 20 | 0.0511 | 0.2 | 53.35 | 1723 | 835 | 1470 |  | 935 | 2655 | 1720 | -0.059049 | -0.022575
2516 | Sol 10 | 2023-04-11 | 14:47 | 49.5 | 24.3 | 20945 | 3940 | 7228 | 3288 | 20 | 2 | BCT | 20 | 0.0205 | 0.2 | 24.29 | 1775 | 1382 | 1719 |  | 1426 | 3783 | 2357 | -0.032849 | -0.021125
2515 | Sol 5 | 2023-04-11 | 14:46 | 100 | 54 | 20945 | 4100 | 8999 | 4899 | 20 | 2 | BCT | 20 | 0.00735 | 0.2 | 53.92 | 1778 | 934 | 1483 |  | 1066 | 3326 | 2260 | -0.073186 | -0.040404
2514 | Sol 11 | 2023-04-11 | 14:45 | 0 | 2.5 | 20945 | 4080 | 5130 | 1050 | 20 | 2 | BCT | 20 | 0 | 0.2 | 2.477 | 1718 | 1514 | 1514 |  | 2274 | 4078 | 1804 | 0.0048331 | -0.0033307
2507 | Sol 7 | 2023-04-11 | 14:37 | 80.3 | 59.6 | 28985 | 4380 | 6438 | 2058 | 20 | 1 | BUR | 8 | 0.437 | 0.78 | 83.11 | 3643 | 2295 | 3558 |  | 2295 | 2499 | 204 | 0.07504 | 0.084842
2506 | Vat 2 | 2023-04-11 | 14:36 | 82 | 61.8 | 28985 | 4380 | 6476 | 2096 | 20 | 1 | BUR | 8 | 0.0511 | 0.78 | 83.11 | 3638 | 2291 | 3551 |  | 2295 | 2502 | 207 | 0.074588 | 0.084369
2505 | Sol 6 | 2023-04-11 | 14:35 | 79.7 | 58.8 | 28985 | 4400 | 6445 | 2045 | 20 | 1 | BUR | 8 | 0.414 | 0.78 | 70 | 3630 | 2290 | 3467 |  | 2294 | 2515 | 221 | 0.066578 | 0.075531
[23 empty] | 0 | #DIV/0! | #DIV/0!
[23 empty] | 0 | #DIV/0! | #DIV/0!
[23 empty] | 0 | #DIV/0! | #DIV/0!
[23 empty] | 0 | #DIV/0! | #DIV/0!
[23 empty] | 0 | #DIV/0! | #DIV/0!
[23 empty] | 0 | #DIV/0! | #DIV/0!
[23 empty] | 0 | #DIV/0! | #DIV/0!
[23 empty] | 0 | #DIV/0! | #DIV/0!
[23 empty] | 0 | #DIV/0! | #DIV/0!
[23 empty] | 0 | #DIV/0! | #DIV/0!
[23 empty] | 0 | #DIV/0! | #DIV/0!
[23 empty] | 0 | #DIV/0! | #DIV/0!
[23 empty] | 0 | #DIV/0! | #DIV/0!
[23 empty] | 0 | #DIV/0! | #DIV/0!
[23 empty] | 0 | #DIV/0! | #DIV/0!
[23 empty] | 0 | #DIV/0! | #DIV/0!
[23 empty] | 0 | #DIV/0! | #DIV/0!
[23 empty] | 0 | #DIV/0! | #DIV/0!
[23 empty] | 0 | #DIV/0! | #DIV/0!
[23 empty] | 0 | #DIV/0! | #DIV/0!
[23 empty] | 0 | #DIV/0! | #DIV/0!
[23 empty] | 0 | #DIV/0! | #DIV/0!

## Dalton_Topp
ch_sample | sol_number | Ref_EC | Date | Volumetric | Ka_trace | Zero_Time | t_s | t_f | t_dif | int_time | Probee_index | Probe_type | Probe_L | L | L | Ka | v0 | v1a | v1 | sf | v3 | vf | vr | EC_Dalton | ECtopp
[15 empty] | 0.2 | 81.0768 | 3490 |  |  |  | 2182 | 2699 | 517 | 0.17197 | 0.21008
[23 empty] | C | 1 | 2
Reading Number | Comment | Date | Time | Type | K Value | Rewf | Start Time (ps) | End Time (ps) | Delta Time (ps) | Interval Time (ps) | Probe Index | Probe Type | Probe Length (cm) | Training S/m | Effective L | effective Ka | v0 | V1a | v1 | v2 | v3 | vf | vr | EC Dalton 1986 | TOPP
[2535] | Dry sand middle | 2023-03-13 | 16:51 | BUR | 2.4 | 0.437 | 6800 | 8877 | 2077 | 20 |  |  | 40 | 0.437 | 0.2 | 82.541 | 3787 |  |  |  | 2135 | 2359 | 224 | 0.27168 | 0.31545
[2534] | Dry sand middle | 2023-03-13 | 16:52 | BUR | 2.4 | 0.424 | 6800 | 8878 | 2078 | 20 |  |  | 40 | 0.424 | 0.2 | 84.5137 | 3787 |  |  |  | 2139 | 2363 | 224 | 0.27513 | 0.31934
[2531] | Dry sand; middle; coated | 2023-03-14 | 14:43 | BUR | 2.9 | 0.1552 | 4000 | 6275 | 2275 | 20 |  |  | 40 | 0.1552 | 0.2 | 81.0768 | 3490 |  |  |  | 2182 | 2699 | 517 | 0.17197 | 0.21008
[2533] |  |  |  | BUR |  | 0.414 | [7 empty] | 0.414 | 0.2 | 78.6655 | 3779 |  |  |  | 2150 | 2371 | 221 | 0.26763 | 0.30994
[2530] |  |  |  | BUR |  | 0.0796 | [7 empty] | 0.0796 | 0.2 | 81.6718 | 3167 |  |  |  | 2099 | 3039 | 940 | 0.096291 | 0.13119
[2528] |  |  |  | BUR |  | 0.007 | [7 empty] | 0.007 | 0.2 | 26.0046 | 1947 |  |  |  | 1791 | 4034 | 2243 | -0.015221 | -0.010013
[2529] |  |  |  | BUR |  | 0.0511 | [7 empty] | 0.0511 | 0.2 | 81.726 | 2918 |  |  |  | 1967 | 3251 | 1284 | 0.051142 | 0.085007
[2527] |  |  |  | BUR |  | 0 | [7 empty] | 0 | 0.2 | 2.4725 | 1747 |  |  |  | 2470 | 4095 | 1625 | 0.0087324 | -0.0024094
[2525] |  |  |  | BUR |  | 0.00735 | [7 empty] | 0.00735 | 0.2 | 81.4011 | 2046 |  |  |  | 1306 | 3598 | 2292 | -0.067306 | -0.030378
[21 empty] | Length | Type | r^2 | 0.90871 | 0.91169
[21 empty] | 0.2 | BUR
[23 empty] | C | 3.1 | 4
[14 empty] | Training S/m | Effective L | effective Ka | v0 | V1a | v1 | v2 | v3 | vf | vr | EC Dalton 1986 | TOPP
[2507] |  |  |  | BUR |  | 0.437 | [7 empty] | 0.437 | 0.078 | 80.7498 | 3643 |  |  |  | 2298 | 2527 | 229 | 1.0505 | 1.0765
[2506] |  |  |  | BUR |  | 0.424 | [7 empty] | 0.424 | 0.078 | 80.4737 | 3638 |  |  |  | 2294 | 2535 | 241 | 1.0326 | 1.0585
[2505] |  |  |  | BUR |  | 0.414 | [7 empty] | 0.414 | 0.078 | 80.888 | 3630 |  |  |  | 2294 | 2547 | 253 | 1.0204 | 1.0462
[2504] |  |  |  | BUR |  | 0.1552 | [7 empty] | 0.1552 | 0.078 | 60.3969 | 3214 |  |  |  | 2087 | 3003 | 916 | 0.51667 | 0.53748
[2502] |  |  |  | BUR |  | 0.0511 | [7 empty] | 0.0511 | 0.078 | 60.2178 | 2574 |  |  |  | 1567 | 3539 | 1972 | 0.23792 | 0.26174
[2503] |  |  |  | BUR |  | 0.0796 | [7 empty] | 0.0796 | 0.078 | 61.477 | 2822 |  |  |  | 1786 | 3354 | 1568 | 0.3364 | 0.35861
[2500] |  |  |  | BUR |  | 0.00735 | [7 empty] | 0.00735 | 0.078 | 78.2822 | 1898 |  |  |  | 959 | 3895 | 2936 | 0.0037581 | 0.039841
[2501] |  |  |  | BUR |  | 0.007 | [7 empty] | 0.007 | 0.078 | 26.4463 | 1838 |  |  |  | 1403 | 3999 | 2596 | 0.090252 | 0.097844
[2499] |  |  |  | BUR |  | 0 | [7 empty] | 0 | 0.078 | 1.1582 | 1722 |  |  |  | 1831 | 4051 | 2220 | 0.034358 | 0.032393
[21 empty] | Length | Type | r^2 | 0.98367 | 0.98382
[21 empty] | 0.078 | BUR
[23 empty] | C | 2.1 | 2.5
Reading Number | Comment | Date | Time | Type | K Value | Rewf | Start Time (ps) | End Time (ps) | Delta Time (ps) | Interval Time (ps) | Probe Index | Probe Type | Probe Length (cm) | Training S/m | Effective L | effective Ka | v0 | V1a | v1 | v2 | v3 | vf | vr | EC Dalton 1986 | TOPP
[2521] |  |  |  | BCT |  | 0.424 | [7 empty] | 0.424 | 0.2 | 54.2565 | 1711 |  |  |  | 498 | 2274 | 1776 | -0.051738 | -0.046819
[2522] |  |  |  | BCT |  | 0.437 | [7 empty] | 0.437 | 0.2 | 52.4608 | 1707 |  |  |  | 475 | 2270 | 1795 | -0.05644 | -0.051051
[2520] |  |  |  | BCT |  | 0.414 | [7 empty] | 0.414 | 0.2 | 52.0058 | 1707 |  |  |  | 483 | 2275 | 1792 | -0.054437 | -0.049272
[2519] |  |  |  | BCT |  | 0.1552 | [7 empty] | 0.1552 | 0.2 | 51.6605 | 1722 |  |  |  | 663 | 2335 | 1672 | -0.017451 | -0.016782
[2518] |  |  |  | BCT |  | 0.0796 | [7 empty] | 0.0796 | 0.2 | 52.9178 | 1722 |  |  |  | 819 | 2491 | 1672 | 0.0027252 | -0.00081308
[2517] |  |  |  | BCT |  | 0.0511 | [7 empty] | 0.0511 | 0.2 | 53.3549 | 1723 |  |  |  | 935 | 2655 | 1720 | 0.012827 | 0.0060148
[2516] |  |  |  | BCT |  | 0.007 | [7 empty] | 0.007 | 0.2 | 24.291 | 1775 |  |  |  | 1426 | 3791 | 2365 | 0.015429 | 0.0014868
[2515] |  |  |  | BCT |  | 0.00735 | [7 empty] | 0.00735 | 0.2 | 53.9258 | 1778 |  |  |  | 1066 | 3367 | 2301 | -0.0026778 | -0.012409
[2514] |  |  |  | BCT |  | 0 | [7 empty] | 0 | 0.2 | 2.4772 | 1718 |  |  |  | 2274 | 4095 | 1821 | 0.020126 | 0.0080322
[21 empty] | Length | Type | r^2 | 0.952 | 0.92532
[21 empty] | 0.2 | BCT
[23 empty] | c | 4 | 4.63
[14 empty] | Training S/m | Effective L | effective Ka | v0 | V1a | v1 | v2 | v3 | vf | vr | EC Dalton 1986 | TOPP
[2490] |  |  |  | BCT |  | 0.437 | [7 empty] | 0.437 | 0.08 | 45.2975 | 1703 |  |  |  | 615 | 3283 | 2668 | -0.018114 | -0.0035975
[2489] |  |  |  | BCT |  | 0.424 | [7 empty] | 0.424 | 0.08 | 45.3984 | 1703 |  |  |  | 619 | 3282 | 2663 | -0.016267 | -0.0018561
[2488] |  |  |  | BCT |  | 0.414 | [7 empty] | 0.414 | 0.08 | 45.8541 | 1703 |  |  |  | 622 | 3282 | 2660 | -0.015009 | -0.00061886
[2487] |  |  |  | BCT |  | 0.1552 | [7 empty] | 0.1552 | 0.08 | 45.7526 | 1699 |  |  |  | 706 | 3210 | 2504 | 0.026974 | 0.038706
[2486] |  |  |  | BCT |  | 0.0796 | [7 empty] | 0.0796 | 0.08 | 44.494 | 1699 |  |  |  | 758 | 3283 | 2525 | 0.040472 | 0.050435
[2485] |  |  |  | BCT |  | 0.0511 | [7 empty] | 0.0511 | 0.08 | 46.926 | 1706 |  |  |  | 771 | 3387 | 2616 | 0.037383 | 0.047299
[2484] |  |  |  | BCT |  | 0.007 | [7 empty] | 0.007 | 0.08 | 19.9868 | 1718 |  |  |  | 1142 | 3862 | 2720 | 0.076854 | 0.075597
[2483] |  |  |  | BCT |  | 0.00735 | [7 empty] | 0.00735 | 0.08 | 46.1082 | 1694 |  |  |  | 803 | 3811 | 3008 | 0.014774 | 0.023398
[2481] |  |  |  | BCT |  | 0 | [7 empty] | 0 | 0.08 | 1.8914 | 1702 |  |  |  | 1775 | 4031 | 2256 | 0.052283 | 0.047338
[21 empty] | Length | Type | r^2 | 0.7812 | 0.7623
[21 empty] | 0.08 | BCT
[23 empty] | C | 2 | 2.5
[14 empty] | Training S/m | Effective L | effective Ka | v0 | V1a | v1 | v2 | v3 | vf | vr | EC Dalton 1986 | TOPP
[2474] |  |  |  | FCT |  | 0.437 | [7 empty] | 0.437 | 0.4 | 42.507 | 3131 |  |  |  | 2815 | 3187 | 372 | 0.11747 | 0.1079
[2472] |  |  |  | FCT |  | 0.414 | [7 empty] | 0.414 | 0.4 | 42.4386 | 3102 |  |  |  | 2791 | 3207 | 416 | 0.11218 | 0.10259
[2473] |  |  |  | FCT |  | 0.424 | [7 empty] | 0.424 | 0.4 | 43.3812 | 3115 |  |  |  | 2802 | 3183 | 381 | 0.11743 | 0.10775
[2470] |  |  |  | FCT |  | 0.1552 | [7 empty] | 0.1552 | 0.4 | 39.4937 | 2590 |  |  |  | 2342 | 3471 | 1129 | 0.059297 | 0.049911
[2471] |  |  |  | FCT |  | 0.0796 | [7 empty] | 0.0796 | 0.4 | 39.3055 | 2267 |  |  |  | 2086 | 3490 | 1404 | 0.04528 | 0.035492
[2469] |  |  |  | FCT |  | 0.0511 | [7 empty] | 0.0511 | 0.4 | 39.4089 | 2095 |  |  |  | 1966 | 3510 | 1544 | 0.038916 | 0.028628
[2468] |  |  |  | FCT |  | 0.007 | [7 empty] | 0.007 | 0.4 | 18.7857 | 1734 |  |  |  | 2154 | 3846 | 1692 | 0.026862 | 0.013538
[2467] |  |  |  | FCT |  | 0.00735 | [7 empty] | 0.00735 | 0.4 | 39.3619 | 1754 |  |  |  | 1767 | 3783 | 2016 | 0.023354 | 0.011184
[2466] |  |  |  | FCT |  | 0 | [7 empty] | 0 | 0.4 | 2.5917 | 1682 |  |  |  | 2854 | 4095 | 1241 | 0.016291 | 0.0065547
[21 empty] | Length | Type | r^2 | 0.99259 | 0.9925
[21 empty] | 0.4 | FCT
[23 empty] | C | 0.75 | 2
[14 empty] | Training S/m | Effective L | effective Ka | v0 | V1a | v1 | v2 | v3 | vf | vr | EC Dalton 1986 | TOPP
[2462] |  |  |  | FLD |  | 0.424 | [7 empty] | 0.424 | 0.4 | 84.2934 | 3830 |  |  |  | 2095 | 2162 | 67 | 0.19209 | 0.23247
[2461] |  |  |  | FLD |  | 0.0511 | [7 empty] | 0.0511 | 0.4 | 79.7461 | 3171 |  |  |  | 2214 | 3055 | 841 | 0.040287 | 0.072978
[2460] |  |  |  | FLD |  | 0.437 | [7 empty] | 0.437 | 0.4 | 80.7802 | 3834 |  |  |  | 2099 | 2158 | 59 | 0.19574 | 0.23525
[2459] |  |  |  | FLD |  | 0.1552 | [7 empty] | 0.1552 | 0.4 | 79.5455 | 3627 |  |  |  | 2206 | 2411 | 205 | 0.12351 | 0.16016
[2458] |  |  |  | FLD |  | 0.414 | [7 empty] | 0.414 | 0.4 | 80.9959 | 3831 |  |  |  | 2102 | 2162 | 60 | 0.19508 | 0.23459
[2456] |  |  |  | FLD |  | 0.00735 | [7 empty] | 0.00735 | 0.4 | 79.1982 | 2139 |  |  |  | 1622 | 3355 | 1733 | -0.020885 | 0.0088739
[2457] |  |  |  | FLD |  | 0.0796 | [7 empty] | 0.0796 | 0.4 | 80.8071 | 3355 |  |  |  | 2226 | 2762 | 536 | 0.06773 | 0.10222
[2455] |  |  |  | FLD |  | 0.007 | [7 empty] | 0.007 | 0.4 | 23.2894 | 2026 |  |  |  | 2078 | 3795 | 1717 | -0.0030997 | 0.0052776
[2454] |  |  |  | FLD |  | 0.007 | [7 empty] | 0.007 | 0.4 | 23.9817 | 2027 |  |  |  | 2103 | 3790 | 1687 | -0.0021846 | 0.0059199
[2453] |  |  |  | FLD |  | 0 | [7 empty] | 0 | 0.4 | 2.4725 | 1674 |  |  |  | 2763 | 4095 | 1332 | 0.0046086 | -0.0033564
[21 empty] | Length | Type
[21 empty] | 0.4 | FLD | r^2 | 0.94085 | 0.92168

## SiltloamRET
Red got tweeksed |  |  |  | L | Type
3 | 2535 | 0.437 | Sol 7
4 | 2534 | 0.424 | Vat 2
5 | 2532
6 | 2531 | 0.1552 | Sol 2 | [5 empty] | Reading Number | Training S/m
7 | 2533 | 0.414 | Sol 6 | [5 empty] | 2398 | 0
8 | 2530 | 0.0796 | Sol 1 | [5 empty] | 2399 | 0
9 | 2528 | 0.02205 | Sol 10 | [5 empty] | 2408 | 0
10 | 2529 | 0.0511 | Vat 1 |  |  |  | Bar | Vol % | 2421 | 0
11 | 2527 | 0 | Sol 11 |  |  | 0.011 | 0.11 | 39.5 | 2420 | 0
12 | 2525 | 0.00735 | Sol 5 |  |  | 0.036 | 0.36 | 39.3 | 2416 | 0
13 | 2526 |  |  |  |  | 0.101 | 1.01 | 37.5 | 2417 | 0
14 | 2521 | 0.424 | Vat 2 |  |  | 0.126 | 1.26 | 36.5 | 2535 | 0.437
15 | 2522 | 0.437 | Sol 7 |  |  | 0.201 | 2.01 | 33.1 | 2534 | 0.424
16 | 2520 | 0.414 | Sol 6 |  |  | 0.306 | 3.06 | 29 | 2531 | 0.1552
17 | 2519 | 0.1552 | Sol 2 |  |  | 0.4 | 4 | 26.1 | 2533 | 0.414
18 | 2518 | 0.0796 | Sol 1 |  |  | 0.5 | 5 | 24 | 2530 | 0.0796
19 | 2517 | 0.0511 | Vat 1 |  |  | 0.6 | 6 | 22.2 | 2528 | 0.0205
20 | 2516 | 0.0205 | Sol; 10 |  |  | 0.7 | 7 | 21 | 2529 | 0.0511
21 | 2515 | 0.00735 | Sol 5 |  |  | 0.8 | 8 | 20 | 2527 | 0
22 | 2513 |  |  |  |  | 0.9 | 9 | 19.3 | 2525 | 0.00735
23 | 2514 | 0 | Sol 11 |  |  | 1 | 10 | 18.7 | 2521 | 0.424
24 | 2508 |  |  | 8 | BUR | 1.246 | 12.46 | 17.8 | 2522 | 0.437
25 | 2507 |  | Sol 7 | 8 | BUR |  |  |  | 2520 | 0.414
26 | 2506 |  | Vat 2 | 8 | BUR |  |  |  | 2519 | 0.1552
27 | 2505 |  | Sol 6 | 8 | BUR |  |  |  | 2518 | 0.0796
28 | 2504 |  | Sol 2 | 8 | BUR |  |  |  | 2517 | 0.0511
29 | 2502 |  | Vat 1 | 8 | BUR |  |  |  | 2516 | 0.0205
30 | 2503 |  | Sol 1 | 8 | BUR |  |  |  | 2515 | 0.00735
31 | 2500 |  | Sol 5 | 8 | BUR |  |  |  | 2514 | 0
32 | 2501 |  | Sol 10 | 8 | BUR
33 | 2499 |  | Sol11 | 8 | BUR
34 | 2498 |  |  | 8 | BUR
35 | 2497 |  |  | 8 | BUR
36 | 2496
37 | 2494
38 | 2495
39 | 2493
40 | 2490 |  | Sol7
41 | 2489 |  | Vat2
42 | 2488 |  | Sol 6
43 | 2487 |  | Sol 2
44 | 2486 |  | Sol 1
45 | 2485 |  | Vat1
46 | 2484 |  | Sol 10
47 | 2483 |  | Sol 5
48 | 2482
49 | 2481 |  | Sol 11
50 | 2480
51 | 2479
52 | 2477
53 | 2474 |  | Sol 7
54 | 2472 |  | Sol 6
55 | 2473 |  | Vat 2
56 | 2470 |  | Sol2
57 | 2471 |  | Sol1
58 | 2469 |  | Vat1
59 | 2468 |  | Sol 10
60 | 2467 |  | Sol 5
61 | 2466 |  | Sol 11
62 | 2462 |  | Vat2 | Hit Limit
63 | 2461 |  | Vat 1
64 | 2460 |  | Sol 7 | Hit Limit
65 | 2459 |  | Sol 2 | Hit Limit
66 | 2458 |  | Sol 6 | Hit Limit
67 | 2456 |  | Sol 5
68 | 2457 |  | Sol 1
69 | 2455 |  | Sol 10 sat sand
70 | 2454
71 | 2453 |  | Sol 11 dry sand

## trianing data_solutions
sample num |  | Date scan | EC Ref | Pore Water |  | Row# | Probe_type | Probe_L
2535 | Sol 7 | 2023-04-11 | 0.437 |  |  | 3 | BUR | 20
2534 | Vat 2 | 2023-04-11 | 0.424 |  |  | 4 | BUR | 20
2531 | Sol 2 | 2 4/11/23 | 0.1552 |  |  | 5 | BUR | 20
2533 | Sol 6 | 2 4/11/23 | 0.414 |  |  | 6 | BUR | 20
2530 | Sol 1 | 2 4/11/23 | 0.0796 |  |  | 7 | BUR | 20
2528 | Sol 10 | 2 4/11/23 | 0.007 | 0.0205 |  | 8 | BUR | 20
2529 | Vat 1 | 2 4/11/23 | 0.0511 |  |  | 9 | BUR | 20
2527 | Sol 11 | 2 4/11/23 | 0 |  |  | 10 | BUR | 20
2525 | Sol 5 | 2 4/11/23 | 0.00735 |  |  | 11 | BUR | 20
2521 | Vat 2 | 2 4/11/23 | 0.424 |  |  | 12 | BCT | 20
2522 | Sol 7 | 2 4/11/23 | 0.437 |  |  | 13 | BCT | 20
2520 | Sol 6 | 2 4/11/23 | 0.414 |  |  | 14 | BCT | 20
2519 | Sol 2 | 2 4/11/23 | 0.1552 |  |  | 15 | BCT | 20
2518 | Sol 1 | 2 4/11/23 | 0.0796 |  |  | 16 | BCT | 20
2517 | Vat 1 | 2 4/11/23 | 0.0511 |  |  | 17 | BCT | 20
2516 | Sol; 10 | 2 4/11/23 | 0.007 | 0.0205 |  | 18 | BCT | 20
2515 | Sol 5 | 2 4/11/23 | 0.00735 |  |  | 19 | BCT | 20
2514 | Sol 11 | 2 4/11/23 | 0 |  |  | 20 | BCT | 20
2507 | Sol 7 | 2023-04-11 | 0.437 |  |  | 21 | BUR | 7.8
2506 | Vat 2 | 2023-04-11 | 0.424 |  |  | 22 | BUR | 7.8
2505 | Sol 6 | 2023-04-11 | 0.414 |  |  | 23 | BUR | 7.8
2504 | Sol 2 | 2023-04-11 | 0.1552 |  |  | 24 | BUR | 7.8
2502 | Vat 1 | 2023-04-11 | 0.0511 |  |  | 25 | BUR | 7.8
2503 | Sol 1 | 2023-04-11 | 0.0796 |  |  | 26 | BUR | 7.8
2500 | Sol 5 | 2023-04-11 | 0.00735 |  |  | 27 | BUR | 7.8
2501 | Sol 10 | 2023-04-11 | 0.007 | 0.0205 |  | 28 | BUR | 7.8
2499 | Sol11 | 2023-04-11 | 0 |  |  | 29 | BUR | 7.8
2490 | Sol7 | 2023-04-11 | 0.437 |  |  | 30 | BCT | 8
2489 | Vat2 | 2 4/11/23 | 0.424 |  |  | 31 | BCT | 8
2488 | Sol 6 | 2 4/11/23 | 0.414 |  |  | 32 | BCT | 8
2487 | Sol 2 | 2 4/11/23 | 0.1552 |  |  | 33 | BCT | 8
2486 | Sol 1 | 2 4/11/23 | 0.0796 |  |  | 34 | BCT | 8
2485 | Vat1 | 2 4/11/23 | 0.0511 |  |  | 35 | BCT | 8
2484 | Sol 10 | 2 4/11/23 | 0.007 | 0.0205 |  | 36 | BCT | 8
2483 | Sol 5 | 2 4/11/23 | 0.00735 |  |  | 37 | BCT | 8
2481 | Sol 11 | 2 4/11/23 | 0 |  |  | 38 | BCT | 8
2474 | Sol 7 | 2 4/8/23 | 0.437 |  |  | 39 | FCT | 40
2472 | Sol 6 | 2 4/8/23 | 0.414 |  |  | 40 | FCT | 40
2473 | Vat 2 | 2 4/8/23 | 0.424 |  |  | 41 | FCT | 40
2470 | Sol2 | 2 4/8/23 | 0.1552 |  |  | 42 | FCT | 40
2471 | Sol1 | 2 4/8/23 | 0.0796 |  |  | 43 | FCT | 40
2469 | Vat1 | 2 4/8/23 | 0.0511 |  |  | 44 | FCT | 40
2468 | Sol 10 | 2 4/8/23 | 0.007 | 0.0205 |  | 45 | FCT | 40
2467 | Sol 5 | 2 4/8/23 | 0.00735 |  |  | 46 | FCT | 40
2466 | Sol 11 | 2 4/8/23 | 0 |  |  | 47 | FCT | 40
2462 | Vat2, no good | 2023-04-07 | 0.424 |  |  | 48 | FLD | 40
2461 | Vat 1 | 2023-04-07 | 0.0511 |  |  | 49 | FLD | 40
2460 | Sol 7 | 2023-04-07 | 0.437 |  |  | 50 | FLD | 40
2459 | Sol 2 | 2023-04-07 | 0.1552 |  |  | 51 | FLD | 40
2458 | Sol 6 | 2023-04-07 | 0.414 |  |  | 52 | FLD | 40
2456 | Sol 5 | 2023-04-07 | 0.00735 |  |  | 53 | FLD | 40
2457 | Sol 1 | 2023-04-07 | 0.0796 |  |  | 54 | FLD | 40
2455 | Sol 10 sat sand | 2023-04-07 | 0.007 | 0.0205 |  | 55 | FLD | 40
2454 | Sol 10 | 2023-04-07 | 0.007 | 0.0205 |  | 56 | FLD | 40
2453 | Sol 11 dry sand | 2023-04-07 | 0 |  |  | 57 | FLD | 40
2650 | Sol 9 | 2023-05-24 | 0.018 | 0.0594 | From HydraGO | 58 | BCT | 8
2654 | Sol 3 | 2023-05-24 | 0.592 |  |  | 59 | BCT | 8
2653 | Sol 4 | 2023-05-24 | 0.316 |  |  | 60 | BCT | 8
2652 | Sol 12 | 2023-05-24 | 0.106 | 0.413 |  | 61 | BCT | 8
2651 | Sol 8 | 2023-05-24 | 0.0284 |  |  | 62 | BCT | 8
2648 | Sol 3 | 2023-05-24 | 0.592 |  |  | 63 | BUR | 7.8
2647 | Sol 4 | 2023-05-24 | 0.316 |  |  | 64 | BUR | 7.8
2646 | Sol 12 | 2023-05-24 | 0.106 | 0.413 |  | 65 | BUR | 7.8
2645 | Sol 8 | 2023-05-24 | 0.0284 |  |  | 66 | BUR | 7.8
2644 | Sol 9 | 2023-05-24 | 0.018 | 0.0594 |  | 67 | BUR | 7.8
2641 | Sol 4 | 2023-05-24 | 0.316 |  |  | 68 | BUR | 20
2640 | Sol 12 | 2023-05-24 | 0.106 | 0.413 |  | 69 | BUR | 20
2639 | Sol 8 | 2023-05-24 | 0.0284 |  |  | 70 | BUR | 20
2638 | Sol 9 | 2023-05-24 | 0.018 | 0.0594 |  | 71 | BUR | 20
2636 | Sol 3 | 2023-05-24 | 0.592 |  |  | 72 | BCT | 20
2635 | Sol 4 | 2023-05-24 | 0.316 |  |  | 73 | BCT | 20
2634 | Sol 12 | 2023-05-24 | 0.106 | 0.413 |  | 74 | BCT | 20
2633 | Sol 8 | 2023-05-24 | 0.0284 |  |  | 75 | BCT | 20
2632 | Sol 9 | 2023-05-24 | 0.018 | 0.0594 |  | 76 | BCT | 20
2630 | Sol 3 | 2023-05-24 | 0.592 |  |  | 77 | FCT | 40
2629 | Sol 4 | 2023-05-24 | 0.316 |  |  | 78 | FCT | 40
2628 | Sol 12 | 2023-05-24 | 0.106 | 0.413 |  | 79 | FCT | 40
2627 | Sol 8 | 2023-05-24 | 0.0284 |  |  | 80 | FCT | 40
2626 | Sol 9 | 2023-05-24 | 0.018 | 0.0594 |  | 81 | FCT | 40
2621 | Sol 12 | 2023-05-24 | 0.106 | 0.413 |  | 82 | FLD | 40
2620 | Sol 8 | 2023-05-24 | 0.0284 |  |  | 83 | FLD | 40
2619 | Sol 9 | 2023-05-24 | 0.018 | 0.0594 |  | 84 | FLD | 40
2613 | Sol 9 | 2023-05-24 | 0.018 | 0.0594 |  | 85 | FLD | 8
2610 | Sol 4 | 2023-05-24 | 0.316 |  |  | 86 | FCT | 8
2609 | Sol 12 | 2023-05-24 | 0.106 | 0.413 |  | 87 | FCT | 8
2608 | Sol 8 | 2023-05-24 | 0.0284 |  |  | 88 | FCT | 8
2607 | Sol 9 | 2023-05-24 | 0.018 | 0.0594 |  | 89 | FCT | 8
2596 | Sol 3 | 2023-05-24 | 0.592 |  |  | 90 | FCT | 20
2595 | Sol 4 | 2023-05-24 | 0.316 |  |  | 91 | FCT | 20
2594 | Sol 12 | 2023-05-24 | 0.106 | 0.413 |  | 92 | FCT | 20
2593 | Sol 8 | 2023-05-24 | 0.0284 |  |  | 93 | FCT | 20
2592 | Sol 9 | 2023-05-24 | 0.018 | 0.0594 |  | 94 | FCT | 20
2589 | Vat 2 | 2023-05-24 | 0.425 |  |  | 95 | FCT | 20
2588 | Sol 7 | 2023-05-24 | 0.437 |  |  | 96 | FCT | 20
2587 | Sol 6 | 2023-05-24 | 0.414 |  |  | 97 | FCT | 20
2586 | Sol 2 | 2023-05-24 | 0.1568 |  |  | 98 | FCT | 20
2585 | Sol 1 | 2023-05-24 | 0.0802 |  |  | 99 | FCT | 20
2584 | Vat 1 | 2023-05-24 | 0.0511 |  |  | 100 | FCT | 20
2583 | Sol 10 | 2023-05-24 | 0.006 |  |  | 101 | FCT | 20
2581 | Sol 11 | 2023-05-24 | 0 |  |  | 102 | FCT | 20
2582 | Sol. 5 | 2023-05-24 | 0.00722 |  |  | 103 | FCT | 20
2571 | Vat 2 | 2023-05-24 | 0.425 |  |  | 104 | FCT | 8
2570 | Sol 7 | 2023-05-24 | 0.437 |  |  | 105 | FCT | 8
2569 | Sol 6 | 2023-05-24 | 0.414 |  |  | 106 | FCT | 8
2568 | Sol 2 | 2023-05-24 | 0.1568 |  |  | 107 | FCT | 8
2567 | Sol 1 | 2023-05-24 | 0.0802 |  |  | 108 | FCT | 8
2566 | Vat 1 | 2023-05-24 | 0.0511 |  |  | 109 | FCT | 8
2565 | Sol 10 | 2023-05-24 | 0.006 |  |  | 110 | FCT | 8
2564 | Sol 5 | 2023-05-24 | 0.00722 |  |  | 111 | FCT | 8
2563 | Sol 11 | 2023-05-24 | 0 |  |  | 112 | FCT | 8
2691 | Sol 15 | 2023-05-30 | 0.241 |  |  | 113 | BUR | 20
2690 | Sol 14 | 2023-05-30 | 0.282 |  |  | 114 | BUR | 20
2689 | Sol 13 | 2023-05-30 | 0.258 |  |  | 115 | BUR | 20
2688 | Sol 16 | 2023-05-30 | 0.1567 |  |  | 116 | BUR | 20
2685 | Sol 15 | 2023-05-30 | 0.241 |  |  | 117 | BCT | 20
2684 | Sol 14 | 2023-05-30 | 0.282 |  |  | 118 | BCT | 20
2683 | Sol 13 | 2023-05-30 | 0.258 |  |  | 119 | BCT | 20
2682 | Sol 16 | 2023-05-30 | 0.1567 |  |  | 120 | BCT | 20
2679 | Sol 15 | 2023-05-30 | 0.241 |  |  | 121 | BCT | 8
2678 | Sol 14 | 2023-05-30 | 0.282 |  |  | 122 | BCT | 8
2677 | Sol 13 | 2023-05-30 | 0.258 |  |  | 123 | BCT | 8
2676 | Sol 16 | 2023-05-30 | 0.1567 |  |  | 124 | BCT | 8
2673 | Sol 15 | 2023-05-30 | 0.241 |  |  | 125 | BUR | 7.8
2672 | Sol 14 | 2023-05-30 | 0.282 |  |  | 126 | BUR | 7.8
2671 | Sol 13 | 2023-05-30 | 0.258 |  |  | 127 | BUR | 7.8
2670 | Sol 16 | 2023-05-30 | 0.1567 |  |  | 128 | BUR | 7.8
2667 | Sol 15 | 2023-05-30 | 0.241 |  |  | 129 | FLD | 40
2666 | Sol 14 | 2023-05-30 | 0.282 |  |  | 130 | FLD | 40
2665 | Sol 13 | 2023-05-30 | 0.258 |  |  | 131 | FLD | 40
2664 | Sol 16 | 2023-05-30 | 0.1567 |  |  | 132 | FLD | 40
2661 | Sol 15 | 2023-05-30 | 0.241 |  |  | 133 | FCT | 40
2660 | Sol 14 | 2023-05-30 | 0.282 |  |  | 134 | FCT | 40
2659 | Sol 13 | 2023-05-30 | 0.258 |  |  | 135 | FCT | 40
2657 | Sol 16 | 2023-05-30 | 0.1567 |  |  | 136 | FCT | 40

## Topp_Dalton2
| ch_sample | sol_number | Ref_EC | Date | Volumetric | Ka_trace | Zero_Time | t_s | t_f | t_dif | int_time | Probee_index | Probe_type | Probe_L | L | Ka | v0 | v1a | v1 | sf | v3 | vf | vr | EC_Dalton_raw | Ectopp_raw | EC_Dalton_Calc | EC_Topp_calc
1 | [2535] | 27 Sol 7 Name: S | 0.437 | 2 4/11/23 | -1 | 81.2 | 20105 | 4100 | 10161 | 6.061e-09 | 20 | 1 | BUR | 20 | 0.2 | 82.541 | 3787 | 2131 | 3590 | 1.0534 | 2135 | 2359 | 224 | 0.27181 | 0.31545 | 0.38209 | 0.33117
2 | [2534] | 27 Vat 2 Name: S | 0.424 | 2 4/11/23 | -1 | 81.2 | 20105 | 4100 | 10233 | 6.133e-09 | 20 | 1 | BUR | 20 | 0.2 | 84.5137 | 3787 | 2135 | 3587 | 1.0684 | 2139 | 2363 | 224 | 0.27526 | 0.31934 | 0.38686 | 0.33525
3 | [2531] | 27 Sol 2 Name: S | 0.1552 | 2 4/11/23 | 100 | 81.2 | 20105 | 4100 | 10107 | 6.007e-09 | 20 | 1 | BUR | 20 | 0.2 | 81.0768 | 3490 | 2174 | 3287 | 7.906 | 2182 | 2699 | 517 | 0.17205 | 0.21008 | 0.2814 | 0.22631
4 | [2533] | 27 Sol 6 Name: S | 0.414 | 2 4/11/23 | -1 | 81.2 | 20105 | 4100 | 10017 | 5.917e-09 | 20 | 1 | BUR | 20 | 0.2 | 78.6655 | 3779 | 2138 | 3578 | 1.0714 | 2150 | 2371 | 221 | 0.26776 | 0.30994 | 0.37542 | 0.32534
5 | [2530] | 27 Sol 1 Name: S | 0.0796 | 2 4/11/23 | 100 | 81.8 | 20105 | 4100 | 10129 | 6.029e-09 | 20 | 1 | BUR | 20 | 0.2 | 81.6718 | 3167 | 2074 | 2967 | 15.3586 | 2099 | 3039 | 940 | 0.096337 | 0.13119 | 0.20612 | 0.1479
6 | [2528] | 27 Sol 10 Name: S | 0.007 | 2 4/11/23 | 39.8 | 26 | 20105 | 4100 | 7502 | 3.402e-09 | 20 | 1 | BUR | 20 | 0.2 | 26.0046 | 1947 | 1727 | 1727 | 31.609 | 1791 | 4034 | 2243 | 0 | 0 | 0.046753 | 0.001483
7 | [2529] | 27 Vat 1 Name: S | 0.0511 | 2 4/11/23 | 100 | 81.8 | 20105 | 4100 | 10131 | 6.031e-09 | 20 | 1 | BUR | 20 | 0.2 | 81.726 | 2918 | 1934 | 2710 | 19.8782 | 1967 | 3251 | 1284 | 0.051167 | 0.085007 | 0.16101 | 0.10186
8 | [2527] | 27 Sol 11 Name: S | 0 | 2 4/11/23 | 2.6 | 2.5 | 20105 | 4080 | 5129 | 1.049e-09 | 20 | 1 | BUR | 20 | 0.2 | 2.4725 | 1747 | 1551 | 1551 | 35.9218 | 2470 | 4095 | 1625 | 0.0087365 | 0 | 0.027842 | 0.0037161
9 | [2525] | 27 Sol 5 Name: S | 0.00735 | 2 4/11/23 | 100 | 81.5 | 20105 | 4100 | 10119 | 6.019e-09 | 20 | 1 | BUR | 20 | 0.2 | 81.4011 | 2046 | 1250 | 1823 | 28.6143 | 1306 | 3598 | 2292 | 0 | 0 | 0.042342 | -0.013971
10 | [2521] | 27 Vat 2 Name: S | 0.424 | 2 4/11/23 | 100 | 54.3 | 20945 | 4100 | 9014 | 4.914e-09 | 20 | 2 | BCT | 20 | 0.2 | 54.2565 | 1711 | 463 | 1459 | 5.4639 | 498 | 2274 | 1776 | 0 | 0 | -0.034704 | -0.034372
11 | [2522] | 27 Sol 7 Name: S | 0.437 | 2 4/11/23 | 100 | 52.5 | 20945 | 4100 | 8932 | 4.832e-09 | 20 | 2 | BCT | 20 | 0.2 | 52.4608 | 1707 | 462 | 1455 | 5.2165 | 475 | 2270 | 1795 | 0 | 0 | -0.03969 | -0.038877
12 | [2520] | 27 Sol 6 Name: S | 0.414 | 2 4/11/23 | 100 | 52.1 | 20945 | 4100 | 8911 | 4.811e-09 | 20 | 2 | BCT | 20 | 0.2 | 52.0058 | 1707 | 467 | 1455 | 5.7526 | 483 | 2275 | 1792 | 0 | 0 | -0.03776 | -0.037128
13 | [2519] | 27 Sol 2 Name: S | 0.1552 | 2 4/11/23 | 100 | 51.7 | 20945 | 4100 | 8895 | 4.795e-09 | 20 | 2 | BCT | 20 | 0.2 | 51.6605 | 1722 | 631 | 1455 | 11.3098 | 663 | 2335 | 1672 | 0 | 0 | -0.00083033 | -0.0041306
14 | [2518] | 27 Sol 1 Name: S | 0.0796 | 2 4/11/23 | 100 | 53 | 20945 | 4100 | 8953 | 4.853e-09 | 20 | 2 | BCT | 20 | 0.2 | 52.9178 | 1722 | 743 | 1462 | 15.1752 | 819 | 2491 | 1672 | 0 | 0 | 0.019547 | 0.012526
15 | [2517] | 27 Vat 1 Name: S | 0.0511 | 2 4/11/23 | 100 | 53.4 | 20945 | 4100 | 8973 | 4.873e-09 | 20 | 2 | BCT | 20 | 0.2 | 53.3549 | 1723 | 835 | 1470 | 16.9466 | 935 | 2655 | 1720 | 0 | 0 | 0.029719 | 0.019837
16 | [2516] | 27 Sol; 10 Name: S | 0.007 | 2 4/11/23 | 49.5 | 24.3 | 20945 | 3940 | 7228 | 3.288e-09 | 20 | 2 | BCT | 20 | 0.2 | 24.291 | 1775 | 1382 | 1719 | 29.1211 | 1426 | 3791 | 2365 | 0 | 0 | 0.026827 | 0.012135
17 | [2515] | 27 Sol 5 Name: S | 0.00735 | 2 4/11/23 | 100 | 54 | 20945 | 4100 | 8999 | 4.899e-09 | 20 | 2 | BCT | 20 | 0.2 | 53.9258 | 1778 | 934 | 1483 | 21.6038 | 1066 | 3367 | 2301 | 0 | 0 | 0.014304 | 0.001874
18 | [2514] | 27 Sol 11 Name: S | 0 | 2 4/11/23 | 0 | 2.5 | 20945 | 4080 | 5130 | 1.05e-09 | 20 | 2 | BCT | 20 | 0.2 | 2.4772 | 1718 | 1514 | 1514 | 35.2203 | 2274 | 4095 | 1821 | 0.0046397 | 0 | 0.023765 | 0.012776
19 | [2507] | 27 Sol 7 Name: S | 0.437 | 2 4/11/23 | 80.3 | 59.6 | 28985 | 4100 | 6438 | 2.338e-09 | 20 | 1 | BUR | 7.8 | 0.078 | 80.7498 | 3643 | 2295 | 3539 | 3.6376 | 2298 | 2527 | 229 | 0.70508 | 0.80115
20 | [2506] | 27 Vat 2 Name: S | 0.424 | 2 4/11/23 | 82 | 61.8 | 28985 | 4142 | 6476 | 2.334e-09 | 20 | 1 | BUR | 7.8 | 0.078 | 80.4737 | 3638 | 2291 | 3507 | 3.7647 | 2294 | 2535 | 241 | 0.68775 | 0.78371
21 | [2505] | 27 Sol 6 Name: S | 0.414 | 2 4/11/23 | 79.7 | 58.8 | 28985 | 4105 | 6445 | 2.34e-09 | 20 | 1 | BUR | 7.8 | 0.078 | 80.888 | 3630 | 2290 | 3515 | 4.2609 | 2294 | 2547 | 253 | 0.67465 | 0.77055
22 | [2504] | 27 Sol 2 Name: S | 0.1552 | 2 4/11/23 | 78.6 | 57.5 | 28985 | 4083 | 6422 | 2.339e-09 | 20 | 1 | BUR | 7.8 | 0.078 | 80.8188 | 3214 | 2082 | 3119 | 13.9474 | 2087 | 3003 | 916 | 0.25188 | 0.34383
23 | [2502] | 27 Vat 1 Name: S | 0.0511 | 2 4/11/23 | 78.4 | 57.3 | 28985 | 4092 | 6419 | 2.327e-09 | 20 | 1 | BUR | 7.8 | 0.078 | 79.9917 | 2574 | 1558 | 2482 | 21.9925 | 1567 | 3539 | 1972 | 0 | 0.030521
24 | [2503] | 27 Sol 1 Name: S | 0.0796 | 2 4/11/23 | 79.4 | 58.5 | 28985 | 4090 | 6420 | 2.33e-09 | 20 | 1 | BUR | 7.8 | 0.078 | 80.1981 | 2822 | 1782 | 2739 | 19.3692 | 1786 | 3354 | 1568 | 0.039665 | 0.13495
25 | [2500] | 27 Sol 5 Name: S | 0.00735 | 2 4/11/23 | 93.2 | 74.5 | 28985 | 4120 | 6422 | 2.302e-09 | 20 | 1 | BUR | 7.8 | 0.078 | 78.2822 | 1898 | 935 | 1770 | 25.891 | 959 | 3895 | 2936 | 0 | 0
26 | [2501] | 27 Sol 10 Name: S | 0.007 | 2 4/11/23 | 39 | 25.2 | 28985 | 4100 | 5438 | 1.338e-09 | 20 | 1 | BUR | 7.8 | 0.078 | 26.4463 | 1838 | 1403 | 1730 | 30.5827 | 1403 | 3999 | 2596 | 0 | 0
27 | [2499] | 27 Sol11 Name: S | 0 | 2 4/11/23 | 0.2 | 1.1 | 28985 | 4080 | 4360 | 2.8e-10 | 20 | 1 | BUR | 7.8 | 0.078 | 1.1582 | 1722 | 1610 | 1618 | 39.7098 | 1831 | 4051 | 2220 | 0 | 0
28 | [2490] | 27 Sol7 Name: S | 0.437 | 2 4/11/23 | 100 | 45.4 | 29225 | 4140 | 5936 | 1.796e-09 | 20 | 2 | BCT | 8 | 0.08 | 45.2975 | 1703 | 603 | 1527 | 10.1459 | 615 | 3283 | 2668 | 0 | 0
29 | [2489] | 27 Vat2 Name: S | 0.424 | 2 4/11/23 | 100 | 45.5 | 29225 | 4120 | 5918 | 1.798e-09 | 20 | 2 | BCT | 8 | 0.08 | 45.3984 | 1703 | 607 | 1531 | 10.4805 | 619 | 3282 | 2663 | 0 | 0
30 | [2488] | 27 Sol 6 Name: S | 0.414 | 2 4/11/23 | 100 | 45.9 | 29225 | 4120 | 5927 | 1.807e-09 | 20 | 2 | BCT | 8 | 0.08 | 45.8541 | 1703 | 610 | 1539 | 10.5737 | 622 | 3282 | 2660 | 0 | 0
31 | [2487] | 27 Sol 2 Name: S | 0.1552 | 2 4/11/23 | 100 | 45.8 | 29225 | 4120 | 5925 | 1.805e-09 | 20 | 2 | BCT | 8 | 0.08 | 45.7526 | 1699 | 702 | 1534 | 16.0338 | 706 | 3210 | 2504 | 0 | 0
32 | [2486] | 27 Sol 1 Name: S | 0.0796 | 2 4/11/23 | 100 | 44.6 | 29225 | 4140 | 5920 | 1.78e-09 | 20 | 2 | BCT | 8 | 0.08 | 44.494 | 1699 | 734 | 1519 | 19.3451 | 758 | 3283 | 2525 | 0 | 0
33 | [2485] | 27 Vat1 Name: S | 0.0511 | 2 4/11/23 | 100 | 47 | 29225 | 4120 | 5948 | 1.828e-09 | 20 | 2 | BCT | 8 | 0.08 | 46.926 | 1706 | 750 | 1535 | 20.3353 | 771 | 3387 | 2616 | 0 | 0
34 | [2484] | 27 Sol 10 Name: S | 0.007 | 2 4/11/23 | 40.9 | 20 | 29225 | 4120 | 5313 | 1.193e-09 | 20 | 2 | BCT | 8 | 0.08 | 19.9868 | 1718 | 1142 | 1542 | 28.8782 | 1142 | 3862 | 2720 | 0 | 0
35 | [2483] | 27 Sol 5 Name: S | 0.00735 | 2 4/11/23 | 100 | 46.2 | 29225 | 4120 | 5932 | 1.812e-09 | 20 | 2 | BCT | 8 | 0.08 | 46.1082 | 1694 | 770 | 1534 | 22.7714 | 803 | 3811 | 3008 | 0 | 0
36 | [2481] | 27 Sol 11 Name: S | 0 | 2 4/11/23 | 0 | 1.9 | 29225 | 4100 | 4467 | 3.67e-10 | 20 | 2 | BCT | 8 | 0.08 | 1.8914 | 1702 | 1579 | 1579 | 39.9241 | 1775 | 4031 | 2256 | 0 | 0
37 | [2474] | 27 Sol 7 Name: S | 0.437 | 2 4/8/23 | 99.9 | 42.6 | 27780 | 4160 | 12859 | 8.699e-09 | 20 | 6 | FCT | 40 | 0.4 | 42.507 | 3131 | 2814 | 3122 | 1.603 | 2815 | 3187 | 372 | 0.087545 | 0.091704
38 | [2472] | 27 Sol 6 Name: S | 0.414 | 2 4/8/23 | 99.9 | 42.5 | 27780 | 4160 | 12852 | 8.692e-09 | 20 | 6 | FCT | 40 | 0.4 | 42.4386 | 3102 | 2790 | 3095 | 1.9579 | 2791 | 3207 | 416 | 0.082273 | 0.086402
39 | [2473] | 27 Vat 2 Name: S | 0.424 | 2 4/8/23 | 99.9 | 43.4 | 27780 | 4160 | 12948 | 8.788e-09 | 20 | 6 | FCT | 40 | 0.4 | 43.3812 | 3115 | 2798 | 3103 | 1.7865 | 2802 | 3183 | 381 | 0.087194 | 0.091378
40 | [2470] | 27 Sol2 Name: S | 0.1552 | 2 4/8/23 | 97.3 | 39.5 | 27780 | 4160 | 12545 | 8.385e-09 | 20 | 6 | FCT | 40 | 0.4 | 39.4937 | 2590 | 2311 | 2575 | 6.8767 | 2342 | 3471 | 1129 | 0.030424 | 0.034237
41 | [2471] | 27 Sol1 Name: S | 0.0796 | 2 4/8/23 | 96.7 | 39.4 | 27780 | 4180 | 12545 | 8.365e-09 | 20 | 6 | FCT | 40 | 0.4 | 39.3055 | 2267 | 2034 | 2263 | 10.4105 | 2086 | 3490 | 1404 | 0.016469 | 0.019664
42 | [2469] | 27 Vat1 Name: S | 0.0511 | 2 4/8/23 | 97 | 39.5 | 27780 | 4160 | 12536 | 8.376e-09 | 20 | 6 | FCT | 40 | 0.4 | 39.4089 | 2095 | 1895 | 2070 | 12.7083 | 1966 | 3510 | 1544 | 0.010064 | 0.012553
43 | [2468] | 27 Sol 10 Name: S | 0.007 | 2 4/8/23 | 42.5 | 18.8 | 27780 | 4160 | 9943 | 5.783e-09 | 20 | 6 | FCT | 40 | 0.4 | 18.7857 | 1734 | 1534 | 1711 | 20.5068 | 2154 | 3846 | 1692 | 0.0069424 | 0
44 | [2467] | 27 Sol 5 Name: S | 0.00735 | 2 4/8/23 | 96.9 | 39.4 | 27780 | 4200 | 12571 | 8.371e-09 | 20 | 6 | FCT | 40 | 0.4 | 39.3619 | 1754 | 1535 | 1747 | 16.6602 | 1767 | 3783 | 2016 | 0 | 0
45 | [2466] | 27 Sol 11 Name: S | 0 | 2 4/8/23 | 1.8 | 2.6 | 27780 | 4140 | 6288 | 2.148e-09 | 20 | 6 | FCT | 40 | 0.4 | 2.5917 | 1682 | 1467 | 1658 | 22.3842 | 2854 | 4095 | 1241 | 0.0088954 | 0
46 | [2462] | 27 Vat2, no good Name: S | 0.424 | 2 4/7/23 | -1 | 79.9 | 22500 | 6480 | 18730 | 1.225e-08 | 20 | 5 | FLD | 40 | 0.4 | 84.2934 | 3830 | 2074 | 3826 | 0.66917 | 2095 | 2162 | 67 | 0.20971 | 0.23247
47 | [2461] | 27 Vat 1 Name: S | 0.0511 | 2 4/7/23 | 99.7 | 79.9 | 22500 | 6480 | 18395 | 1.1915e-08 | 20 | 5 | FLD | 40 | 0.4 | 79.7461 | 3171 | 2190 | 3158 | 8.9947 | 2214 | 3055 | 841 | 0.057351 | 0.072978
48 | [2460] | 27 Sol 7 Name: S | 0.437 | 2 4/7/23 | -1 | 80.9 | 22500 | 6460 | 18452 | 1.1992e-08 | 20 | 5 | FLD | 40 | 0.4 | 80.7802 | 3834 | 2067 | 3806 | 0.78271 | 2099 | 2158 | 59 | 0.21299 | 0.23525
49 | [2459] | 27 Sol 2 Name: S | 0.1552 | 2 4/7/23 | -1 | 80.9 | 22500 | 6480 | 18380 | 1.19e-08 | 20 | 5 | FLD | 40 | 0.4 | 79.5455 | 3627 | 2202 | 3619 | 2.0654 | 2206 | 2411 | 205 | 0.14059 | 0.16016
50 | [2458] | 27 Sol 6 Name: S | 0.414 | 2 4/7/23 | -1 | 80.9 | 22500 | 6480 | 18488 | 1.2008e-08 | 20 | 5 | FLD | 40 | 0.4 | 80.9959 | 3831 | 2078 | 3822 | 0.66692 | 2102 | 2162 | 60 | 0.21235 | 0.23459
51 | [2456] | 27 Sol 5 Name: S | 0.00735 | 2 4/7/23 | 99.1 | 79.3 | 22500 | 6500 | 18374 | 1.1874e-08 | 20 | 5 | FLD | 40 | 0.4 | 79.1982 | 2139 | 1550 | 2138 | 18.1511 | 1622 | 3355 | 1733 | 0 | 0.0088739
52 | [2457] | 27 Sol 1 Name: S | 0.0796 | 2 4/7/23 | 100 | 80.9 | 22500 | 6460 | 18454 | 1.1994e-08 | 20 | 5 | FLD | 40 | 0.4 | 80.8071 | 3355 | 2210 | 3343 | 6.3098 | 2226 | 2762 | 536 | 0.08492 | 0.10222
53 | [2455] | 27 Sol 10 sat sand Name: S | 0.007 | 2 4/7/23 | 37.3 | 23.3 | 22500 | 6480 | 12919 | 6.439e-09 | 20 | 5 | FLD | 40 | 0.4 | 23.2894 | 2026 | 1870 | 2015 | 19.506 | 2078 | 3795 | 1717 | 0.0061101 | 0.0052776
54 | [2454] | 27 Sol 10 Name: S | 0.007 | 2 4/7/23 | 38 | 24 | 22500 | 6480 | 13014 | 6.534e-09 | 20 | 5 | FLD | 40 | 0.4 | 23.9817 | 2027 | 1870 | 2011 | 19.5947 | 2103 | 3790 | 1687 | 0.0071615 | 0.0059199
55 | [2453] | 27 Sol 11 dry sand Name: S | 0 | 2 4/7/23 | 2.6 | 2.5 | 22500 | 6460 | 8558 | 2.098e-09 | 20 | 5 | FLD | 40 | 0.4 | 2.4725 | 1674 | 1510 | 1659 | 22.706 | 2763 | 4095 | 1332 | 0.007612 | 0
56 | [2650] | 27 Sol 9 Name: S | 0.018 | 2 5/25/23 | 42.1 | 20.6 | 29285 | 4100 | 5310 | 1.21e-09 | 20 | 2 | BCT | 8 | 0.08 | 20.5604 | 1710 | 1118 | 1531 | 26.0346 | 1122 | 3579 | 2457 | 0 | 0
57 | [2654] | 27 Sol 3 Name: S | 0.592 | 2 5/25/23 | 100 | 46.1 | 29285 | 4100 | 5911 | 1.811e-09 | 20 | 2 | BCT | 8 | 0.08 | 46.0573 | 1703 | 567 | 1530 | 8.3985 | 579 | 3302 | 2723 | 0 | 0
58 | [2653] | 27 Sol 4 Name: S | 0.316 | 2 5/25/23 | 100 | 45 | 29285 | 4120 | 5908 | 1.788e-09 | 20 | 2 | BCT | 8 | 0.08 | 44.8948 | 1711 | 638 | 1515 | 12.2842 | 646 | 3251 | 2605 | 0 | 0
59 | [2652] | 27 Sol 12 Name: S | 0.106 | 2 5/25/23 | 41.5 | 20.3 | 29285 | 4080 | 5282 | 1.202e-09 | 20 | 2 | BCT | 8 | 0.08 | 20.2895 | 1698 | 1031 | 1551 | 14.9767 | 1038 | 3258 | 2220 | 0 | 0
60 | [2651] | 27 Sol 8 Name: S | 0.0284 | 2 5/25/23 | 100 | 46 | 29285 | 4100 | 5909 | 1.809e-09 | 20 | 2 | BCT | 8 | 0.08 | 45.9556 | 1702 | 763 | 1527 | 21.3474 | 786 | 3555 | 2769 | 0 | 0
61 | [2648] | 27 Sol 3 Name: S | 0.592 | 2 5/25/23 | -1 | 58.3 | 29045 | 4052 | 6499 | 2.447e-09 | 20 | 1 | BUR | 7.8 | 0.078 | 88.4545 | 3726 | 2266 | 3659 | 1.7098 | 2303 | 2435 | 132 | 0.91494 | 1.0185
62 | [2647] | 27 Sol 4 Name: S | 0.316 | 2 5/25/23 | 79.2 | 58.3 | 29045 | 4120 | 6416 | 2.296e-09 | 20 | 1 | BUR | 7.8 | 0.078 | 77.8746 | 3527 | 2271 | 3406 | 6.809 | 2271 | 2663 | 392 | 0.52746 | 0.61893
63 | [2646] | 27 Sol 12 Name: S | 0.106 | 2 5/25/23 | 37.7 | 23.7 | 29045 | 4080 | 5379 | 1.299e-09 | 20 | 1 | BUR | 7.8 | 0.078 | 24.927 | 2998 | 2407 | 2898 | 12.7865 | 2414 | 3143 | 729 | 0.2034 | 0.23364
64 | [2645] | 27 Sol 8 Name: S | 0.0284 | 2 5/25/23 | 79.3 | 58.4 | 29045 | 4121 | 6397 | 2.276e-09 | 20 | 1 | BUR | 7.8 | 0.078 | 76.5238 | 2287 | 1315 | 2159 | 23.5632 | 1318 | 3718 | 2400 | 0 | 0
65 | [2644] | 27 Sol 9 Name: S | 0.018 | 2 5/25/23 | 38.5 | 24.6 | 29045 | 4080 | 5402 | 1.322e-09 | 20 | 1 | BUR | 7.8 | 0.078 | 25.8176 | 2099 | 1651 | 1994 | 27.094 | 1654 | 3846 | 2192 | 0 | 0
66 | [2641] | 27 Sol 4 Name: S | 0.316 | 2 5/25/23 | 99.5 | 79.7 | 20105 | 4100 | 10050 | 5.95e-09 | 20 | 1 | BUR | 20 | 0.2 | 79.5455 | 3715 | 2163 | 3511 | 1.8699 | 2166 | 2439 | 273 | 0.24512 | 0.28637 | 0.3534 | 0.30199
67 | [2640] | 27 Sol 12 Name: S | 0.106 | 2 5/25/23 | 38.4 | 24.6 | 20105 | 4100 | 7404 | 3.304e-09 | 20 | 1 | BUR | 20 | 0.2 | 24.528 | 3282 | 2490 | 3090 | 5.5233 | 2490 | 2859 | 369 | 0.12547 | 0.13968 | 0.1856 | 0.1495
68 | [2639] | 27 Sol 8 Name: S | 0.0284 | 2 5/25/23 | 100 | 81.8 | 20105 | 4100 | 10130 | 6.03e-09 | 20 | 1 | BUR | 20 | 0.2 | 81.6989 | 2587 | 1695 | 2371 | 24.1474 | 1747 | 3455 | 1708 | 0.0027079 | 0.036434 | 0.11255 | 0.053299
69 | [2638] | 27 Sol 9 Name: S | 0.018 | 2 5/25/23 | 45.8 | 28.6 | 20105 | 4111 | 7485 | 3.374e-09 | 20 | 1 | BUR | 20 | 0.2 | 25.5783 | 2267 | 2002 | 2059 | 26.9812 | 2038 | 3790 | 1752 | 0.010148 | 0.016606 | 0.071607 | 0.027808
70 | [2636] | 27 Sol 3 Name: S | 0.592 | 2 5/25/23 | 100 | 53.5 | 20885 | 4120 | 8995 | 4.875e-09 | 20 | 2 | BCT | 20 | 0.2 | 53.3987 | 1711 | 442 | 1462 | 4.6699 | 454 | 2274 | 1820 | 0 | 0 | -0.045766 | -0.044453
71 | [2635] | 27 Sol 4 Name: S | 0.316 | 2 5/25/23 | 100 | 51.3 | 20885 | 4120 | 8894 | 4.774e-09 | 20 | 2 | BCT | 20 | 0.2 | 51.209 | 1715 | 523 | 1467 | 6.7842 | 535 | 2283 | 1748 | 0 | 0 | -0.025405 | -0.025873
72 | [2634] | 27 Sol 12 Name: S | 0.106 | 2 5/25/23 | 44.8 | 21.9 | 20885 | 4120 | 7243 | 3.123e-09 | 20 | 2 | BCT | 20 | 0.2 | 21.9142 | 1707 | 919 | 1474 | 8.6744 | 935 | 2422 | 1487 | 0 | 0 | 0.028084 | 0.021615
73 | [2633] | 27 Sol 8 Name: S | 0.0284 | 2 5/25/23 | 100 | 52.4 | 20885 | 4120 | 8946 | 4.826e-09 | 20 | 2 | BCT | 20 | 0.2 | 52.3306 | 1715 | 858 | 1475 | 19.4233 | 955 | 2942 | 1987 | 0 | 0 | 0.017618 | 0.0072197
74 | [2632] | 27 Sol 9 Name: S | 0.018 | 2 5/25/23 | 50.5 | 24.7 | 20885 | 3940 | 7256 | 3.316e-09 | 20 | 2 | BCT | 20 | 0.2 | 24.7065 | 1727 | 1279 | 1703 | 26.6586 | 1318 | 3331 | 2013 | 0 | 0 | 0.032487 | 0.018988
75 | [2630] | 27 Sol 3 Name: S | 0.592 | 2 5/25/23 | 99.9 | 53.3 | 27780 | 4160 | 13895 | 9.735e-09 | 20 | 6 | FCT | 40 | 0.4 | 53.2345 | 3263 | 2894 | 3247 | 1.0075 | 2898 | 3027 | 129 | 0.15065 | 0.15578
76 | [2629] | 27 Sol 4 Name: S | 0.316 | 2 5/25/23 | 99.9 | 40.8 | 27780 | 4140 | 12652 | 8.512e-09 | 20 | 6 | FCT | 40 | 0.4 | 40.6991 | 2907 | 2642 | 2898 | 2.9977 | 2651 | 3295 | 644 | 0.059893 | 0.063465
77 | [2628] | 27 Sol 12 Name: S | 0.106 | 2 5/25/23 | 41.9 | 18.5 | 27780 | 4160 | 9900 | 5.74e-09 | 20 | 6 | FCT | 40 | 0.4 | 18.5074 | 2374 | 2178 | 2350 | 4.5323 | 2251 | 3487 | 1236 | 0.017111 | 0.018553
78 | [2627] | 27 Sol 8 Name: S | 0.0284 | 2 5/25/23 | 98.1 | 39.8 | 27780 | 4180 | 12589 | 8.409e-09 | 20 | 6 | FCT | 40 | 0.4 | 39.7201 | 1914 | 1706 | 1894 | 14.9256 | 1839 | 3598 | 1759 | 0.0018598 | 0.003467
79 | [2626] | 27 Sol 9 Name: S | 0.018 | 2 5/25/23 | 42.8 | 18.9 | 27780 | 4160 | 9962 | 5.802e-09 | 20 | 6 | FCT | 40 | 0.4 | 18.9094 | 1814 | 1622 | 1786 | 17.8602 | 2095 | 3527 | 1432 | 0.010977 | 0.0061215
80 | [2621] | 27 Sol 12 Name: S | 0.106 | 2 5/25/23 | -1 | 80.3 | 27120 | 4160 | 10882 | 6.722e-09 | 20 | 5 | FLD | 40 | 0.4 | 25.3816 | 3495 | 2563 | 3478 | 0.55789 | 2566 | 2663 | 97 | 0.10948 | 0.11736
81 | [2620] | 27 Sol 8 Name: S | 0.0284 | 2 5/25/23 | 100 | 80.3 | 27120 | 4180 | 16130 | 1.195e-08 | 20 | 5 | FLD | 40 | 0.4 | 80.2153 | 2842 | 2042 | 2827 | 12.9308 | 2087 | 3299 | 1212 | 0.032294 | 0.046294
82 | [2619] | 27 Sol 9 Name: S | 0.018 | 2 5/25/23 | 38 | 24 | 27120 | 4160 | 10696 | 6.536e-09 | 20 | 5 | FLD | 40 | 0.4 | 23.9964 | 2519 | 2370 | 2494 | 14.5368 | 2402 | 3623 | 1221 | 0.021991 | 0.023467
83 | [2613] | 27 Sol 9 Name: S | 0.018 | 2 5/25/23 | 0 | 0.5 | 22500 | 4071 | 6413 | 2.342e-09 | 20 | 5 | FLD | 8 | 0.08 | 77.0256 | 3339 | 2631 | 3267 | 16.4774 | 2638 | 4095 | 1457 | 0.17284 | 0.22832
84 | [2610] | 27 Sol 4 Name: S | 0.316 | 2 5/25/23 | 0 | 0.1 | 22500 | 4038 | 7226 | 3.188e-09 | 20 | 6 | FCT | 8 | 0.08 | 142.7243 | 3370 | 2154 | 3243 | 6.9722 | 2174 | 3698 | 1524 | 0.14079 | 0.26116
85 | [2609] | 27 Sol 12 Name: S | 0.106 | 2 5/25/23 | 99.9 | 74 | 22500 | 4100 | 6394 | 2.294e-09 | 20 | 6 | FCT | 8 | 0.08 | 73.9007 | 3315 | 2551 | 3290 | 8.6932 | 2555 | 3999 | 1444 | 0.16274 | 0.2216
86 | [2608] | 27 Sol 8 Name: S | 0.0284 | 2 5/25/23 | 0 | 0 | 22500 | 4056 | 7061 | 3.005e-09 | 20 | 6 | FCT | 8 | 0.08 | 126.8091 | 3283 | 2442 | 3322 | 13.9098 | 2470 | 4095 | 1625 | 0.15642 | 0.23907
87 | [2607] | 27 Sol 9 Name: S | 0.018 | 2 5/25/23 | 0 | 0.5 | 22500 | 4178 | 6413 | 2.235e-09 | 20 | 6 | FCT | 8 | 0.08 | 70.1482 | 3291 | 2758 | 3466 | 17.5421 | 2786 | 4095 | 1309 | 0.20987 | 0.24954
88 | [2596] | 27 Sol 3 Name: S | 0.592 | 2 5/25/23 | 99.9 | 66.6 | 22500 | 4070 | 10002 | 5.932e-09 | 20 | 6 | FCT | 20 | 0.2 | 79.0649 | 3447 | 1895 | 3258 | 3.3737 | 1902 | 2999 | 1097 | 0.064934 | 0.10863
89 | [2595] | 27 Sol 4 Name: S | 0.316 | 2 5/25/23 | 99.9 | 76.2 | 22500 | 4120 | 9938 | 5.818e-09 | 20 | 6 | FCT | 20 | 0.2 | 76.0552 | 3323 | 1994 | 3307 | 3.7744 | 2002 | 3187 | 1185 | 0.060686 | 0.09942
90 | [2594] | 27 Sol 12 Name: S | 0.106 | 2 5/25/23 | 89.4 | 37.2 | 22500 | 4100 | 8167 | 4.067e-09 | 20 | 6 | FCT | 20 | 0.2 | 37.1646 | 3219 | 2299 | 3291 | 5.7038 | 2311 | 3431 | 1120 | 0.058597 | 0.078698
91 | [2593] | 27 Sol 8 Name: S | 0.0284 | 2 5/25/23 | 99.9 | 78.2 | 22500 | 4100 | 9996 | 5.896e-09 | 20 | 6 | FCT | 20 | 0.2 | 78.1082 | 3147 | 2394 | 3362 | 11.9586 | 2430 | 4031 | 1601 | 0.048935 | 0.073006
92 | [2592] | 27 Sol 9 Name: S | 0.018 | 2 5/25/23 | 94.1 | 38.6 | 22500 | 4100 | 8242 | 4.142e-09 | 20 | 6 | FCT | 20 | 0.2 | 38.548 | 3166 | 2666 | 3346 | 16.0068 | 2715 | 4095 | 1380 | 0.055752 | 0.066724
93 | [2589] | 27 Vat 2 Name: S | 0.425 | 2 5/24/23 | 99.9 | 60.9 | 27780 | 2180 | 7382 | 5.202e-09 | 20 | 6 | FCT | 20 | 0.2 | 60.8026 | 3487 | 1942 | 3358 | 3.3767 | 1955 | 3151 | 1196 | 0.050847 | 0.08853
94 | [2588] | 27 Sol 7 Name: S | 0.437 | 2 5/24/23 | 99.9 | 62.1 | 27780 | 1330 | 7434 | 6.104e-09 | 20 | 6 | FCT | 20 | 0.2 | 83.7164 | 3486 | 1938 | 3338 | 3.3887 | 1951 | 3147 | 1196 | 0.059414 | 0.10371
95 | [2587] | 27 Sol 6 Name: S | 0.414 | 2 5/24/23 | 99.9 | 57.2 | 27780 | 1330 | 7224 | 5.894e-09 | 20 | 6 | FCT | 20 | 0.2 | 78.0552 | 3486 | 1947 | 3335 | 3.3752 | 1954 | 3162 | 1208 | 0.05638 | 0.099086
96 | [2586] | 27 Sol 2 Name: S | 0.1568 | 2 5/24/23 | 99.9 | 71.2 | 27780 | 1365 | 7525 | 6.16e-09 | 20 | 6 | FCT | 20 | 0.2 | 85.2595 | 3459 | 2150 | 3263 | 6.6805 | 2190 | 3415 | 1225 | 0.071183 | 0.10948
97 | [2585] | 27 Sol 1 Name: S | 0.0802 | 2 5/24/23 | 99.9 | 73.5 | 27780 | 1384 | 7534 | 6.15e-09 | 20 | 6 | FCT | 20 | 0.2 | 84.9829 | 3479 | 2282 | 3275 | 9.2564 | 2334 | 3631 | 1297 | 0.071871 | 0.10668
98 | [2584] | 27 Vat 1 Name: S | 0.0511 | 2 5/24/23 | 99.9 | 73.9 | 27780 | 1780 | 7511 | 5.731e-09 | 20 | 6 | FCT | 20 | 0.2 | 73.7976 | 3487 | 2342 | 3467 | 10.8774 | 2402 | 3847 | 1445 | 0.057931 | 0.088813
99 | [2583] | 27 Sol 10 Name: S | 0.006 | 2 5/24/23 | 0 | 0.5 | 27780 | 1366 | 5483 | 4.117e-09 | 20 | 6 | FCT | 20 | 0.2 | 38.0841 | 3498 | 2714 | 3322 | 17.603 | 2735 | 4095 | 1360 | 0.057212 | 0.07337
100 | [2581] | 27 Sol 11 Name: S | 0 | 2 5/24/23 | 0 | 0.2 | 27780 | 1402 | 2499 | 1.097e-09 | 20 | 6 | FCT | 20 | 0.2 | 2.7039 | 3619 | 3406 | 3411 | 23.4143 | 3534 | 4095 | 561 | 0.040159 | 0.040666
101 | [2582] | 27 Sol. 5 Name: S | 0.00722 | 2 5/24/23 | 99.9 | 72.6 | 27780 | 1330 | 7459 | 6.129e-09 | 20 | 6 | FCT | 20 | 0.2 | 84.4035 | 3499 | 2418 | 3419 | 13.5173 | 2506 | 4086 | 1580 | 0.056233 | 0.086688
102 | [2571] | 27 Vat 2 Name: S | 0.425 | 2 5/24/23 | -1 | 0.9 | 27780 | 1460 | 4394 | 2.934e-09 | 20 | 6 | FCT | 8 | 0.08 | 120.8876 | 3506 | 2123 | 3495 | 5.2233 | 2127 | 3575 | 1448 | 0.14026 | 0.26124
103 | [2570] | 27 Sol 7 Name: S | 0.437 | 2 5/24/23 | 0 | 0.9 | 27780 | 1189 | 4430 | 3.241e-09 | 20 | 6 | FCT | 8 | 0.08 | 147.5093 | 3506 | 2118 | 3531 | 5.0421 | 2127 | 3547 | 1420 | 0.1628 | 0.29644
104 | [2569] | 27 Sol 6 Name: S | 0.414 | 2 5/24/23 | -1 | 0.4 | 27780 | 1440 | 4358 | 2.918e-09 | 20 | 6 | FCT | 8 | 0.08 | 119.5727 | 3507 | 2130 | 3495 | 5.2398 | 2134 | 3583 | 1449 | 0.14043 | 0.26028
105 | [2568] | 27 Sol 2 Name: S | 0.1568 | 2 5/24/23 | 0 | 0.4 | 27780 | 1329 | 4286 | 2.957e-09 | 20 | 6 | FCT | 8 | 0.08 | 122.7903 | 3499 | 2307 | 3487 | 9.1421 | 2318 | 4035 | 1717 | 0.11033 | 0.21723
106 | [2567] | 27 Sol 1 Name: S | 0.0802 | 2 5/24/23 | 40.9 | 18.1 | 27780 | 1365 | 4214 | 2.849e-09 | 20 | 6 | FCT | 8 | 0.08 | 113.9846 | 3523 | 2402 | 3526 | 11.2812 | 2410 | 4094 | 1684 | 0.12696 | 0.22419
107 | [2566] | 27 Vat 1 Name: S | 0.0511 | 2 5/24/23 | 50.4 | 22.2 | 27780 | 1619 | 4178 | 2.559e-09 | 20 | 6 | FCT | 8 | 0.08 | 91.9606 | 3539 | 2446 | 3638 | 12.1256 | 2455 | 4095 | 1640 | 0.12834 | 0.21335
108 | [2565] | 27 Sol 10 Name: S | 0.006 | 2 5/24/23 | 0 | 0.5 | 27780 | 1833 | 3601 | 1.768e-09 | 20 | 6 | FCT | 8 | 0.08 | 43.8961 | 3559 | 2830 | 3698 | 17.4293 | 2875 | 4095 | 1220 | 0.18841 | 0.22704
109 | [2564] | 27 Sol 5 Name: S | 0.00722 | 2 5/24/23 | 46.7 | 20.6 | 27780 | 1619 | 4178 | 2.559e-09 | 20 | 6 | FCT | 8 | 0.08 | 91.9606 | 3563 | 2506 | 3670 | 13.803 | 2519 | 4095 | 1576 | 0.14919 | 0.23094
110 | [2563] | 27 Sol 11 Name: S | 0 | 2 5/24/23 | -1 | 35.9 | 27780 | 1763 | 2123 | 3.6e-10 | 20 | 6 | FCT | 8 | 0.08 | 1.82 | 3623 | 3546 | 3735 | 27.4992 | 3546 | 4095 | 549 | 0.083488 | 0.084429
111 | [2691] | 27 Sol 15 Name: S | 0.241 | 2 5/30/23 | 100 | 81.2 | 20105 | 4100 | 10109 | 6.009e-09 | 20 | 1 | BUR | 20 | 0.2 | 81.1308 | 3634 | 2175 | 3442 | 3.8632 | 2175 | 2518 | 343 | 0.22077 | 0.26111 | 0.33013 | 0.27705
112 | [2690] | 27 Sol 14 Name: S | 0.282 | 2 5/30/23 | 100 | 81 | 20105 | 4100 | 10101 | 6.001e-09 | 20 | 1 | BUR | 20 | 0.2 | 80.9149 | 3687 | 2170 | 3490 | 2.6586 | 2170 | 2463 | 293 | 0.239 | 0.28014 | 0.34821 | 0.29596
113 | [2689] | 27 Sol 13 Name: S | 0.258 | 2 5/30/23 | 100 | 81.8 | 20105 | 4100 | 10129 | 6.029e-09 | 20 | 1 | BUR | 20 | 0.2 | 81.6718 | 3666 | 2171 | 3458 | 3.3293 | 2179 | 2491 | 312 | 0.23308 | 0.27391 | 0.3428 | 0.28986
114 | [2688] | 27 Sol 16 Name: S | 0.1567 | 2 5/30/23 | 100 | 81.2 | 20105 | 4100 | 10107 | 6.007e-09 | 20 | 1 | BUR | 20 | 0.2 | 81.0768 | 3499 | 2175 | 3291 | 7.6496 | 2186 | 2686 | 500 | 0.17626 | 0.21434 | 0.28561 | 0.23056
115 | [2685] | 27 Sol 15 Name: S | 0.241 | 2 5/30/23 | 100 | 51.6 | 20885 | 4120 | 8908 | 4.788e-09 | 20 | 2 | BCT | 20 | 0.2 | 51.5098 | 1711 | 570 | 1467 | 8.1233 | 594 | 2295 | 1701 | 0 | 0 | -0.012927 | -0.014747
116 | [2684] | 27 Sol 14 Name: S | 0.282 | 2 5/30/23 | 100 | 52.5 | 20885 | 4120 | 8952 | 4.832e-09 | 20 | 2 | BCT | 20 | 0.2 | 52.4608 | 1715 | 547 | 1470 | 7.4519 | 574 | 2291 | 1717 | 0 | 0 | -0.017236 | -0.018587
117 | [2683] | 27 Sol 13 Name: S | 0.258 | 2 5/30/23 | 100 | 52 | 20885 | 4120 | 8929 | 4.809e-09 | 20 | 2 | BCT | 20 | 0.2 | 51.9626 | 1706 | 562 | 1467 | 7.8496 | 583 | 2291 | 1708 | 0 | 0 | -0.015164 | -0.016781
118 | [2682] | 27 Sol 16 Name: S | 0.1567 | 2 5/30/23 | 100 | 51.9 | 20885 | 4120 | 8923 | 4.803e-09 | 20 | 2 | BCT | 20 | 0.2 | 51.833 | 1707 | 639 | 1474 | 10.7511 | 682 | 2327 | 1645 | 0 | 0 | 0.0034209 | -0.00045876
119 | [2679] | 27 Sol 15 Name: S | 0.241 | 2 5/30/23 | 100 | 46.4 | 29285 | 4100 | 5917 | 1.817e-09 | 20 | 2 | BCT | 8 | 0.08 | 46.363 | 1706 | 670 | 1539 | 14.2128 | 679 | 3235 | 2556 | 0 | 0
120 | [2678] | 27 Sol 14 Name: S | 0.282 | 2 5/30/23 | 100 | 46.2 | 29285 | 4120 | 5932 | 1.812e-09 | 20 | 2 | BCT | 8 | 0.08 | 46.1082 | 1695 | 654 | 1522 | 12.9256 | 666 | 3246 | 2580 | 0 | 0
121 | [2677] | 27 Sol 13 Name: S | 0.258 | 2 5/30/23 | 100 | 45.4 | 29285 | 4100 | 5897 | 1.797e-09 | 20 | 2 | BCT | 8 | 0.08 | 45.3479 | 1706 | 667 | 1546 | 13.3406 | 670 | 3242 | 2572 | 0 | 0
122 | [2676] | 27 Sol 16 Name: S | 0.1567 | 2 5/30/23 | 100 | 44.9 | 29285 | 4120 | 5907 | 1.787e-09 | 20 | 2 | BCT | 8 | 0.08 | 44.8446 | 1699 | 698 | 1514 | 16.4812 | 710 | 3210 | 2500 | 0 | 0
123 | [2673] | 27 Sol 15 Name: S | 0.241 | 2 5/30/23 | 77.3 | 56 | 29045 | 4067 | 6416 | 2.349e-09 | 20 | 1 | BUR | 7.8 | 0.078 | 81.5114 | 3419 | 2218 | 3347 | 9.8158 | 2219 | 2775 | 556 | 0.42516 | 0.51757
124 | [2672] | 27 Sol 14 Name: S | 0.282 | 2 5/30/23 | 77.5 | 56.2 | 29045 | 4070 | 6420 | 2.35e-09 | 20 | 1 | BUR | 7.8 | 0.078 | 81.5808 | 3483 | 2247 | 3406 | 8.0511 | 2247 | 2702 | 455 | 0.4908 | 0.58414
125 | [2671] | 27 Sol 13 Name: S | 0.258 | 2 5/30/23 | 79.3 | 58.4 | 29045 | 4106 | 6418 | 2.312e-09 | 20 | 1 | BUR | 7.8 | 0.078 | 78.9638 | 3450 | 2234 | 3347 | 9.0278 | 2235 | 2742 | 507 | 0.44853 | 0.53975
126 | [2670] | 27 Sol 16 Name: S | 0.1567 | 2 5/30/23 | 93.9 | 75.1 | 29045 | 4100 | 6411 | 2.311e-09 | 20 | 1 | BUR | 7.8 | 0.078 | 78.8955 | 3230 | 2103 | 3119 | 13.6526 | 2106 | 2991 | 885 | 0.26201 | 0.35226
127 | [2667] | 27 Sol 15 Name: S | 0.241 | 2 5/30/23 | -1 | 40.5 | 27120 | 4160 | 16127 | 1.1967e-08 | 20 | 5 | FLD | 40 | 0.4 | 80.4437 | 3735 | 2150 | 3727 | 0.90526 | 2155 | 2295 | 140 | 0.16269 | 0.18368
128 | [2666] | 27 Sol 14 Name: S | 0.282 | 2 5/30/23 | -1 | 40.5 | 27120 | 4160 | 16325 | 1.2165e-08 | 20 | 5 | FLD | 40 | 0.4 | 83.1277 | 3775 | 2123 | 3762 | 0.76316 | 2134 | 2255 | 121 | 0.17361 | 0.19545
129 | [2665] | 27 Sol 13 Name: S | 0.258 | 2 5/30/23 | -1 | 40.5 | 27120 | 4180 | 16288 | 1.2108e-08 | 20 | 5 | FLD | 40 | 0.4 | 82.3505 | 3763 | 2146 | 3750 | 0.83383 | 2151 | 2282 | 131 | 0.16849 | 0.18996
130 | [2664] | 27 Sol 16 Name: S | 0.1567 | 2 5/30/23 | -1 | 40.5 | 27120 | 4180 | 16108 | 1.1928e-08 | 20 | 5 | FLD | 40 | 0.4 | 79.9202 | 3646 | 2195 | 3630 | 2.103 | 2198 | 2431 | 233 | 0.13312 | 0.15295
131 | [2661] | 27 Sol 15 Name: S | 0.241 | 2 5/30/23 | 99.9 | 40.5 | 27780 | 4160 | 12643 | 8.483e-09 | 20 | 6 | FCT | 40 | 0.4 | 40.4222 | 2818 | 2515 | 2794 | 4.3714 | 2531 | 3391 | 860 | 0.045534 | 0.049625
132 | [2660] | 27 Sol 14 Name: S | 0.282 | 2 5/30/23 | 99.9 | 40.9 | 27780 | 4160 | 12687 | 8.527e-09 | 20 | 6 | FCT | 40 | 0.4 | 40.8427 | 2898 | 2582 | 2879 | 3.718 | 2595 | 3339 | 744 | 0.052973 | 0.057189
133 | [2659] | 27 Sol 13 Name: S | 0.258 | 2 5/30/23 | 98.7 | 40 | 27780 | 4160 | 12588 | 8.428e-09 | 20 | 6 | FCT | 40 | 0.4 | 39.8998 | 2863 | 2559 | 2842 | 3.8782 | 2571 | 3383 | 812 | 0.048303 | 0.052373
134 | [2657] | 27 Sol 16 Name: S | 0.1567 | 2 5/30/23 | 99.9 | 40.4 | 27780 | 4100 | 12576 | 8.476e-09 | 20 | 6 | FCT | 40 | 0.4 | 40.3556 | 2450 | 2295 | 2431 | 6.6639 | 2327 | 3419 | 1092 | 0.031888 | 0.033953

## coated
|  |  |  | Er/Ea | Seyfreid | Top
| FCT Coated Slammer |  |  | 1 | -0.07 | -0.024346 | -0.053 | 0.0292 | -0.00055 | 4.3e-06
| Ka | Moisture% | Topp | 2 | -0.024851 | 0.0032344 | -0.053 | 0.0292 | -0.00055 | 4.3e-06
| 2 | 0 |  | 3 | 0.0097935 | 0.029766 | -0.053 | 0.0292 | -0.00055 | 4.3e-06
1.7 | 3.7 | 5 |  | 4 | 0.039 | 0.055275 | -0.053 | 0.0292 | -0.00055 | 4.3e-06
1.8 | 5.5 | 10 |  | 5 | 0.064731 | 0.079787 | -0.053 | 0.0292 | -0.00055 | 4.3e-06
1.9 | 7.4 | 15 |  | 6 | 0.087994 | 0.10333 | -0.053 | 0.0292 | -0.00055 | 4.3e-06
2 | 9.4 | 20 |  | 7 | 0.10939 | 0.12592 | -0.053 | 0.0292 | -0.00055 | 4.3e-06
2 | 11.4 | 25 |  | 8 | 0.1293 | 0.1476 | -0.053 | 0.0292 | -0.00055 | 4.3e-06
2.1 | 13.5 | 30 |  | 9 | 0.148 | 0.16838 | -0.053 | 0.0292 | -0.00055 | 4.3e-06
2.1 | 15.6 | 35 |  | 10 | 0.16569 | 0.1883 | -0.053 | 0.0292 | -0.00055 | 4.3e-06
2.1 | 17.7 | 40 |  | 11 | 0.18251 | 0.20737 | -0.053 | 0.0292 | -0.00055 | 4.3e-06
2.2 | 19.9 | 45 |  | 12 | 0.19859 | 0.22563 | -0.053 | 0.0292 | -0.00055 | 4.3e-06
2.1 | 22 | 50 |  | 13 | 0.21401 | 0.2431 | -0.053 | 0.0292 | -0.00055 | 4.3e-06
2.2 | 24.2 | 55 |  | 14 | 0.22884 | 0.2598 | -0.053 | 0.0292 | -0.00055 | 4.3e-06
2.1 | 26.3 | 60 |  | 15 | 0.24316 | 0.27576 | -0.053 | 0.0292 | -0.00055 | 4.3e-06
2 | 28.3 | 65 |  | 16 | 0.257 | 0.29101 | -0.053 | 0.0292 | -0.00055 | 4.3e-06
2 | 30.3 | 70 |  | 17 | 0.27042 | 0.30558 | -0.053 | 0.0292 | -0.00055 | 4.3e-06
2 | 32.3 | 75 |  | 18 | 0.28345 | 0.31948 | -0.053 | 0.0292 | -0.00055 | 4.3e-06
1.8 | 34.1 | 80 |  | 19 | 0.29612 | 0.33274 | -0.053 | 0.0292 | -0.00055 | 4.3e-06
1.7 | 35.8 | 85 |  | 20 | 0.30846 | 0.3454 | -0.053 | 0.0292 | -0.00055 | 4.3e-06
1.6 | 37.4 | 90 |  | 21 | 0.3205 | 0.35747 | -0.053 | 0.0292 | -0.00055 | 4.3e-06
2.9 | 40.3 | 99.9 |  | 22 | 0.33226 | 0.36899 | -0.053 | 0.0292 | -0.00055 | 4.3e-06
|  |  |  | 23 | 0.34375 | 0.37997 | -0.053 | 0.0292 | -0.00055 | 4.3e-06
|  |  |  | 24 | 0.35499 | 0.39044 | -0.053 | 0.0292 | -0.00055 | 4.3e-06
| r^2 | 0.99843 |  | 25 | 0.366 | 0.40044 | -0.053 | 0.0292 | -0.00055 | 4.3e-06
|  |  |  | 26 | 0.37679 | 0.40998 | -0.053 | 0.0292 | -0.00055 | 4.3e-06
|  |  |  | 27 | 0.38738 | 0.41909 | -0.053 | 0.0292 | -0.00055 | 4.3e-06
|  |  |  | 28 | 0.39777 | 0.42779 | -0.053 | 0.0292 | -0.00055 | 4.3e-06
|  |  |  | 29 | 0.40798 | 0.43612 | -0.053 | 0.0292 | -0.00055 | 4.3e-06
|  |  |  | 30 | 0.41802 | 0.4441 | -0.053 | 0.0292 | -0.00055 | 4.3e-06
|  |  |  | 31 | 0.42789 | 0.45175 | -0.053 | 0.0292 | -0.00055 | 4.3e-06
|  |  |  | 32 | 0.4376 | 0.4591 | -0.053 | 0.0292 | -0.00055 | 4.3e-06
|  |  |  | 33 | 0.44716 | 0.46618 | -0.053 | 0.0292 | -0.00055 | 4.3e-06
|  |  |  | 34 | 0.45657 | 0.47301 | -0.053 | 0.0292 | -0.00055 | 4.3e-06
|  |  |  | 35 | 0.46585 | 0.47961 | -0.053 | 0.0292 | -0.00055 | 4.3e-06
|  |  |  | 36 | 0.475 | 0.48602 | -0.053 | 0.0292 | -0.00055 | 4.3e-06
|  |  |  | 37 | 0.48402 | 0.49226 | -0.053 | 0.0292 | -0.00055 | 4.3e-06
|  |  |  | 38 | 0.49292 | 0.49835 | -0.053 | 0.0292 | -0.00055 | 4.3e-06
|  |  |  | 39 | 0.5017 | 0.50432 | -0.053 | 0.0292 | -0.00055 | 4.3e-06
|  |  |  | 40 | 0.51038 | 0.5102 | -0.053 | 0.0292 | -0.00055 | 4.3e-06
|  |  |  | 41 | 0.51894 | 0.51601 | -0.053 | 0.0292 | -0.00055 | 4.3e-06
|  |  |  | 42 | 0.5274 | 0.52178 | -0.053 | 0.0292 | -0.00055 | 4.3e-06
|  |  |  | 43 | 0.53576 | 0.52753 | -0.053 | 0.0292 | -0.00055 | 4.3e-06
|  |  |  | 44 | 0.54402 | 0.53329 | -0.053 | 0.0292 | -0.00055 | 4.3e-06
|  |  |  | 45 | 0.55219 | 0.53909 | -0.053 | 0.0292 | -0.00055 | 4.3e-06
|  |  |  | 46 | 0.56027 | 0.54494 | -0.053 | 0.0292 | -0.00055 | 4.3e-06
|  |  |  | 47 | 0.56827 | 0.55089 | -0.053 | 0.0292 | -0.00055 | 4.3e-06
|  |  |  | 48 | 0.57617 | 0.55695 | -0.053 | 0.0292 | -0.00055 | 4.3e-06
|  |  |  | 49 | 0.584 | 0.56314 | -0.053 | 0.0292 | -0.00055 | 4.3e-06
|  |  |  | 50 | 0.59175 | 0.5695 | -0.053 | 0.0292 | -0.00055 | 4.3e-06
|  |  |  | 51 | 0.59942 | 0.57605 | -0.053 | 0.0292 | -0.00055 | 4.3e-06
|  |  |  | 52 | 0.60701 | 0.58281 | -0.053 | 0.0292 | -0.00055 | 4.3e-06
|  |  |  | 53 | 0.61453 | 0.58982 | -0.053 | 0.0292 | -0.00055 | 4.3e-06
|  |  |  | 54 | 0.62198 | 0.5971 | -0.053 | 0.0292 | -0.00055 | 4.3e-06
|  |  |  | 55 | 0.62937 | 0.60466 | -0.053 | 0.0292 | -0.00055 | 4.3e-06
|  |  |  | 56 | 0.63668 | 0.61255 | -0.053 | 0.0292 | -0.00055 | 4.3e-06
|  |  |  | 57 | 0.64393 | 0.62078 | -0.053 | 0.0292 | -0.00055 | 4.3e-06
|  |  |  | 58 | 0.65112 | 0.62938 | -0.053 | 0.0292 | -0.00055 | 4.3e-06
|  |  |  | 59 | 0.65824 | 0.63838 | -0.053 | 0.0292 | -0.00055 | 4.3e-06
|  |  |  | 60 | 0.66531 | 0.6478 | -0.053 | 0.0292 | -0.00055 | 4.3e-06
|  |  |  | 61 | 0.67232 | 0.65767 | -0.053 | 0.0292 | -0.00055 | 4.3e-06
|  |  |  | 62 | 0.67927 | 0.66801 | -0.053 | 0.0292 | -0.00055 | 4.3e-06
|  |  |  | 63 | 0.68616 | 0.67885 | -0.053 | 0.0292 | -0.00055 | 4.3e-06
|  |  |  | 64 | 0.693 | 0.69022 | -0.053 | 0.0292 | -0.00055 | 4.3e-06
|  |  |  | 65 | 0.69979 | 0.70214 | -0.053 | 0.0292 | -0.00055 | 4.3e-06
|  |  |  | 66 | 0.70652 | 0.71463 | -0.053 | 0.0292 | -0.00055 | 4.3e-06
|  |  |  | 67 | 0.7132 | 0.72773 | -0.053 | 0.0292 | -0.00055 | 4.3e-06
|  |  |  | 68 | 0.71984 | 0.74146 | -0.053 | 0.0292 | -0.00055 | 4.3e-06
|  |  |  | 69 | 0.72642 | 0.75584 | -0.053 | 0.0292 | -0.00055 | 4.3e-06
|  |  |  | 70 | 0.73296 | 0.7709 | -0.053 | 0.0292 | -0.00055 | 4.3e-06
|  |  |  | 71 | 0.73945 | 0.78667 | -0.053 | 0.0292 | -0.00055 | 4.3e-06
|  |  |  | 72 | 0.7459 | 0.80317 | -0.053 | 0.0292 | -0.00055 | 4.3e-06
|  |  |  | 73 | 0.7523 | 0.82042 | -0.053 | 0.0292 | -0.00055 | 4.3e-06
|  |  |  | 74 | 0.75865 | 0.83846 | -0.053 | 0.0292 | -0.00055 | 4.3e-06
|  |  |  | 75 | 0.76497 | 0.85731 | -0.053 | 0.0292 | -0.00055 | 4.3e-06
|  |  |  | 76 | 0.77124 | 0.877 | -0.053 | 0.0292 | -0.00055 | 4.3e-06
|  |  |  | 77 | 0.77747 | 0.89754 | -0.053 | 0.0292 | -0.00055 | 4.3e-06
|  |  |  | 78 | 0.78366 | 0.91897 | -0.053 | 0.0292 | -0.00055 | 4.3e-06
|  |  |  | 79 | 0.78981 | 0.94132 | -0.053 | 0.0292 | -0.00055 | 4.3e-06
|  |  |  | 80 | 0.79593 | 0.9646 | -0.053 | 0.0292 | -0.00055 | 4.3e-06
|  |  |  | 81 | 0.802 | 0.98885 | -0.053 | 0.0292 | -0.00055 | 4.3e-06
|  |  |  | 82 | 0.80804 | 1.0141 | -0.053 | 0.0292 | -0.00055 | 4.3e-06

## BCT_20)
| ch_sample | sol_number | Ref_EC | Date | Volumetric | Ka_trace | Zero_Time | t_s | t_f | t_dif | int_time | Probee_index | Probe_type | Probe_L | L | Ka | v0 | v1a | v1 | sf | v3 | vf | vr | EC_Dalton_Line | Ectopp_Line | EC_Dalton_Calc_forR2 | EC_Topp_calc_forR2 | EC_Dalton_Poly | EC_ToppePoly |  | Dalton_EC Coe | Topp_EC_Coe | Dalton r^2 | Topp r^2 | Dalton_M | Dalton_B | Topp_M | Topp_B |  | A | B | C | DaltonDIF_Linear | ToppDIF_Linear | DaltonDif_poly | Topp_Dif_poly
10 | [2521] | 27 Vat 2 Name: S | 0.424 | 2 4/11/23 | 100 | 54.3 | 20945 | 4100 | 9014 | 4.914e-09 | 20 | 2 | BCT | 20 | 0.2 | 54.2565 | 1711 | 463 | 1459 | 5.4639 | 498 | 2274 | 1776 | 0.36698 | 0.38954 | -0.12422 | -0.071904 | -0.0092627 | 0.42479 | BUR 20 | 1 | 2 | 0.7543 | 0.81464 | -3.9228 | -0.12032 | -6.717 | -0.093435 | Dalton | 1.4653 | 0.4031 | 0.0182 | 0.30055 | 0.24592 |  | 6.2088e-07
11 | [2522] | 27 Sol 7 Name: S | 0.437 | 2 4/11/23 | 100 | 52.5 | 20945 | 4100 | 8932 | 4.832e-09 | 20 | 2 | BCT | 20 | 0.2 | 52.4608 | 1707 | 462 | 1455 | 5.2165 | 475 | 2270 | 1795 | 0.38067 | 0.41407 | -0.12771 | -0.075555 |  | 0.47579 |  | DalttonRMSE_Lin | ToppRMSE_Lin |  | ToppRMSE_Poly |  |  |  |  | Topp | 116.23 | 3.1687 | 0.0517 | 0.3189 | 0.26271 |  | 0.0015048
12 | [2520] | 27 Sol 6 Name: S | 0.414 | 2 4/11/23 | 100 | 52.1 | 20945 | 4100 | 8911 | 4.811e-09 | 20 | 2 | BCT | 20 | 0.2 | 52.0058 | 1707 | 467 | 1455 | 5.7526 | 483 | 2275 | 1792 | 0.3716 | 0.4018 | -0.1254 | -0.073729 |  | 0.4499 |  | 0.35025 | 0.31239 |  | 0.044961 | [8 empty] | 0.29095 | 0.23788 |  | 0.0012885
13 | [2519] | 27 Sol 2 Name: S | 0.1552 | 2 4/11/23 | 100 | 51.7 | 20945 | 4100 | 8895 | 4.795e-09 | 20 | 2 | BCT | 20 | 0.2 | 51.6605 | 1722 | 631 | 1455 | 11.3098 | 663 | 2335 | 1672 | 0.22559 | 0.19208 | -0.088181 | -0.042507 |  | 0.12702 | [13 empty] | 0.059234 | 0.039088 |  | 0.00079432
14 | [2518] | 27 Sol 1 Name: S | 0.0796 | 2 4/11/23 | 100 | 53 | 20945 | 4100 | 8953 | 4.853e-09 | 20 | 2 | BCT | 20 | 0.2 | 52.9178 | 1722 | 743 | 1462 | 15.1752 | 819 | 2491 | 1672 | 0.1498 | 0.095957 | -0.068859 | -0.028196 |  | 0.05476 | [13 empty] | 0.02204 | 0.01162 |  | 0.00061703
15 | [2517] | 27 Vat 1 Name: S | 0.0511 | 2 4/11/23 | 100 | 53.4 | 20945 | 4100 | 8973 | 4.873e-09 | 20 | 2 | BCT | 20 | 0.2 | 53.3549 | 1723 | 835 | 1470 | 16.9466 | 935 | 2655 | 1720 | 0.11133 | 0.058209 | -0.059052 | -0.022576 |  | 0.039403 | [13 empty] | 0.012134 | 0.0054282 |  | 0.00013681
16 | [2516] | 27 Sol; 10 Name: S | 0.007 | 2 4/11/23 | 49.5 | 24.3 | 20945 | 3940 | 7228 | 3.288e-09 | 20 | 2 | BCT | 20 | 0.2 | 24.291 | 1775 | 1382 | 1719 | 29.1211 | 1426 | 3791 | 2365 | 0.0094058 | 0.049953 | -0.033071 | -0.021347 |  | 0.037023 | [13 empty] | 0.0016057 | 0.00080355 |  | 0.00090139
17 | [2515] | 27 Sol 5 Name: S | 0.00735 | 2 4/11/23 | 100 | 54 | 20945 | 4100 | 8999 | 4.899e-09 | 20 | 2 | BCT | 20 | 0.2 | 53.9258 | 1778 | 934 | 1483 | 21.6038 | 1066 | 3367 | 2301 | 0.17365 | 0.18974 | -0.074941 | -0.042158 |  | 0.12469 | [13 empty] | 0.0067718 | 0.0024511 |  | 0.013769
18 | [2514] | 27 Sol 11 Name: S | 0 | 2 4/11/23 | 0 | 2.5 | 20945 | 4080 | 5130 | 1.05e-09 | 20 | 2 | BCT | 20 | 0.2 | 2.4772 | 1718 | 1514 | 1514 | 35.2203 | 2274 | 4095 | 1821 | -0.13852 | -0.069746 | 0.0046375 | -0.0035268 |  | 0.04197 | [13 empty] | 2.1507e-05 | 1.2438e-05 |  | 0.0017615
70 | [2636] | 27 Sol 3 Name: S | 0.592 | 2 5/25/23 | 100 | 53.5 | 20885 | 4120 | 8995 | 4.875e-09 | 20 | 2 | BCT | 20 | 0.2 | 53.3987 | 1711 | 442 | 1462 | 4.6699 | 454 | 2274 | 1820 | 0.40758 | 0.45217 | -0.13457 | -0.081228 |  | 0.56119 | [13 empty] | 0.52791 | 0.45324 |  | 0.000949
71 | [2635] | 27 Sol 4 Name: S | 0.316 | 2 5/25/23 | 100 | 51.3 | 20885 | 4120 | 8894 | 4.774e-09 | 20 | 2 | BCT | 20 | 0.2 | 51.209 | 1715 | 523 | 1467 | 6.7842 | 535 | 2283 | 1748 | 0.32049 | 0.32778 | -0.11237 | -0.062709 |  | 0.31006 | [13 empty] | 0.1835 | 0.14342 |  | 3.5255e-05
72 | [2634] | 27 Sol 12 Name: S | 0.106 | 2 5/25/23 | 44.8 | 21.9 | 20885 | 4120 | 7243 | 3.123e-09 | 20 | 2 | BCT | 20 | 0.2 | 21.9142 | 1707 | 919 | 1474 | 8.6744 | 935 | 2422 | 1487 | -0.0073182 | -0.055527 | -0.028807 | -0.0056436 |  | 0.037519 | [13 empty] | 0.018173 | 0.012464 |  | 0.0046896
73 | [2633] | 27 Sol 8 Name: S | 0.0284 | 2 5/25/23 | 100 | 52.4 | 20885 | 4120 | 8946 | 4.826e-09 | 20 | 2 | BCT | 20 | 0.2 | 52.3306 | 1715 | 858 | 1475 | 19.4233 | 955 | 2942 | 1987 | 0.15544 | 0.14245 | -0.070297 | -0.035118 |  | 0.083766 | [13 empty] | 0.0097411 | 0.0040346 |  | 0.0030654
74 | [2632] | 27 Sol 9 Name: S | 0.018 | 2 5/25/23 | 50.5 | 24.7 | 20885 | 3940 | 7256 | 3.316e-09 | 20 | 2 | BCT | 20 | 0.2 | 24.7065 | 1727 | 1279 | 1703 | 26.6586 | 1318 | 3331 | 2013 | -0.010798 | 2.876e-05 | -0.02792 | -0.013915 |  | 0.030113 | [13 empty] | 0.0021087 | 0.0010185 |  | 0.00014672
115 | [2685] | 27 Sol 15 Name: S | 0.241 | 2 5/30/23 | 100 | 51.6 | 20885 | 4120 | 8908 | 4.788e-09 | 20 | 2 | BCT | 20 | 0.2 | 51.5098 | 1711 | 570 | 1467 | 8.1233 | 594 | 2295 | 1701 | 0.27254 | 0.25815 | -0.10015 | -0.052342 |  | 0.20428 | [13 empty] | 0.11638 | 0.08605 |  | 0.0013485
116 | [2684] | 27 Sol 14 Name: S | 0.282 | 2 5/30/23 | 100 | 52.5 | 20885 | 4120 | 8952 | 4.832e-09 | 20 | 2 | BCT | 20 | 0.2 | 52.4608 | 1715 | 547 | 1470 | 7.4519 | 574 | 2291 | 1717 | 0.29259 | 0.28468 | -0.10526 | -0.056292 |  | 0.24164 | [13 empty] | 0.14997 | 0.11444 |  | 0.0016291
117 | [2683] | 27 Sol 13 Name: S | 0.258 | 2 5/30/23 | 100 | 52 | 20885 | 4120 | 8929 | 4.809e-09 | 20 | 2 | BCT | 20 | 0.2 | 51.9626 | 1706 | 562 | 1467 | 7.8496 | 583 | 2291 | 1708 | 0.28282 | 0.27223 | -0.10277 | -0.054439 |  | 0.22366 | [13 empty] | 0.13015 | 0.097618 |  | 0.0011795
118 | [2682] | 27 Sol 16 Name: S | 0.1567 | 2 5/30/23 | 100 | 51.9 | 20885 | 4120 | 8923 | 4.803e-09 | 20 | 2 | BCT | 20 | 0.2 | 51.833 | 1707 | 639 | 1474 | 10.7511 | 682 | 2327 | 1645 | 0.20949 | 0.16977 | -0.084075 | -0.039186 |  | 0.106 | [13 empty] | 0.057973 | 0.038371 |  | 0.00257

## FCT_40
| ch_sample | sol_number | Ref_EC | Date | Volumetric | Ka_trace | Zero_Time | t_s | t_f | t_dif | int_time | Probee_index | Probe_type | Probe_L | L | Ka | v0 | v1a | v1 | sf | v3 | vf | vr | EC_Dalton_Line | Ectopp_Line | EC_Dalton_Calc_forR2 | EC_Topp_calc_forR2 | EC_Dalton_Poly | EC_ToppePoly | LREG |  | Dalton_EC Coe | Topp_EC_Coe | Dalton r^2 | Topp r^2 | Dalton_M | Dalton_B | Topp_M | Topp_B |  | A | B | C | DaltonDIF_Linear | ToppDIF_Linear | DaltonDif_poly | Topp_Dif_poly | LR_Dif | Ka | v0 | v3 | vf | vr | sf | Ectopp | b
37 | [2474] | 27 Sol 7 Name: S | 0.437 | 2 4/8/23 | 99.9 | 42.6 | 27780 | 4160 | 12859 | 8.699e-09 | 20 | 6 | FCT | 40 | 0.4 | 42.507 | 3131 | 2814 | 3122 | 1.603 | 2815 | 3187 | 372 | 0.40176 | 0.40212 | 0.087503 | 0.091704 | 0.064692 | 0.41551 | 0.41662 | BUR 20 | 1 | 2 | 0.96052 | 0.97653 | 4.3975 | 0.016964 | 4.1415 | 0.022325 | Dalton | 1.4653 | 0.4031 | 0.0182 | 0.12215 | 0.11923 |  | 0.00046163 | 0.00041528 | -0.000657 | 4.4e-05 | 1.4e-05 | 8.1e-05 | 6.7e-05 | -0.00019 | 1.1716 | -0.50223
38 | [2472] | 27 Sol 6 Name: S | 0.414 | 2 4/8/23 | 99.9 | 42.5 | 27780 | 4160 | 12852 | 8.692e-09 | 20 | 6 | FCT | 40 | 0.4 | 42.4386 | 3102 | 2790 | 3095 | 1.9579 | 2791 | 3207 | 416 | 0.37858 | 0.38016 | 0.082233 | 0.086402 |  | 0.39615 | 0.39687 |  | DalttonRMSE_Lin | ToppRMSE_Lin |  | ToppRMSE_Poly |  |  |  |  | Topp | -9.5701 | 5.3563 | 0.0048 | 0.11007 | 0.10732 |  | 0.00031853 | 0.00029344
39 | [2473] | 27 Vat 2 Name: S | 0.424 | 2 4/8/23 | 99.9 | 43.4 | 27780 | 4160 | 12948 | 8.788e-09 | 20 | 6 | FCT | 40 | 0.4 | 43.3812 | 3115 | 2798 | 3103 | 1.7865 | 2802 | 3183 | 381 | 0.40021 | 0.40077 | 0.087152 | 0.091378 |  | 0.41434 | 0.41403 |  | 0.20904 | 0.20604 |  | 0.016755 | [8 empty] | 0.11347 | 0.11064 |  | 9.335e-05 | 9.9458e-05
40 | [2470] | 27 Sol2 Name: S | 0.1552 | 2 4/8/23 | 97.3 | 39.5 | 27780 | 4160 | 12545 | 8.385e-09 | 20 | 6 | FCT | 40 | 0.4 | 39.4937 | 2590 | 2311 | 2575 | 6.8767 | 2342 | 3471 | 1129 | 0.15069 | 0.16412 | 0.03041 | 0.034237 |  | 0.17697 | 0.1814 | [13 empty] | 0.015573 | 0.014632 |  | 0.00047377 | 0.00068663
41 | [2471] | 27 Sol1 Name: S | 0.0796 | 2 4/8/23 | 96.7 | 39.4 | 27780 | 4180 | 12545 | 8.365e-09 | 20 | 6 | FCT | 40 | 0.4 | 39.3055 | 2267 | 2034 | 2263 | 10.4105 | 2086 | 3490 | 1404 | 0.089352 | 0.10376 | 0.016461 | 0.019664 |  | 0.10643 | 0.10038 | [13 empty] | 0.0039865 | 0.0035923 |  | 0.00071967 | 0.00043167
42 | [2469] | 27 Vat1 Name: S | 0.0511 | 2 4/8/23 | 97 | 39.5 | 27780 | 4160 | 12536 | 8.376e-09 | 20 | 6 | FCT | 40 | 0.4 | 39.4089 | 2095 | 1895 | 2070 | 12.7083 | 1966 | 3510 | 1544 | 0.061199 | 0.074312 | 0.010059 | 0.012553 |  | 0.070528 | 0.059564 | [13 empty] | 0.0016844 | 0.0014859 |  | 0.00037746 | 7.1645e-05
43 | [2468] | 27 Sol 10 Name: S | 0.007 | 2 4/8/23 | 42.5 | 18.8 | 27780 | 4160 | 9943 | 5.783e-09 | 20 | 6 | FCT | 40 | 0.4 | 18.7857 | 1734 | 1534 | 1711 | 20.5068 | 2154 | 3846 | 1692 | 0.047479 | 0.018044 | 0.0069391 | -0.0010335 |  | -0.00074604 | 0.012004 | [13 empty] | 3.7141e-09 | 6.4537e-05 |  | 6.0001e-05 | 2.5042e-05
44 | [2467] | 27 Sol 5 Name: S | 0.00735 | 2 4/8/23 | 96.9 | 39.4 | 27780 | 4200 | 12571 | 8.371e-09 | 20 | 6 | FCT | 40 | 0.4 | 39.3619 | 1754 | 1535 | 1747 | 16.6602 | 1767 | 3783 | 2016 | -0.0071563 | -0.001685 | -0.0054851 | -0.0057973 |  | -0.026574 | -0.018978 | [13 empty] | 0.00016474 | 0.00017285 |  | 0.0011508 | 0.00069314
45 | [2466] | 27 Sol 11 Name: S | 0 | 2 4/8/23 | 1.8 | 2.6 | 27780 | 4140 | 6288 | 2.148e-09 | 20 | 6 | FCT | 40 | 0.4 | 2.5917 | 1682 | 1467 | 1658 | 22.3842 | 2854 | 4095 | 1241 | 0.056063 | 0.0063763 | 0.0088912 | -0.0038509 |  | -0.015968 | 0.0019159 | [13 empty] | 7.9053e-05 | 1.4829e-05 |  | 0.00025499 | 3.6708e-06
75 | [2630] | 27 Sol 3 Name: S | 0.592 | 2 5/25/23 | 99.9 | 53.3 | 27780 | 4160 | 13895 | 9.735e-09 | 20 | 6 | FCT | 40 | 0.4 | 53.2345 | 3263 | 2894 | 3247 | 1.0075 | 2898 | 3027 | 129 | 0.67912 | 0.66749 | 0.15058 | 0.15578 |  | 0.60696 | 0.61172 | [13 empty] | 0.19486 | 0.19029 |  | 0.00022389 | 0.00038904
76 | [2629] | 27 Sol 4 Name: S | 0.316 | 2 5/25/23 | 99.9 | 40.8 | 27780 | 4140 | 12652 | 8.512e-09 | 20 | 6 | FCT | 40 | 0.4 | 40.6991 | 2907 | 2642 | 2898 | 2.9977 | 2651 | 3295 | 644 | 0.28022 | 0.28517 | 0.059864 | 0.063465 |  | 0.30619 | 0.30428 | [13 empty] | 0.065605 | 0.063774 |  | 9.6184e-05 | 0.00013739
77 | [2628] | 27 Sol 12 Name: S | 0.106 | 2 5/25/23 | 41.9 | 18.5 | 27780 | 4160 | 9900 | 5.74e-09 | 20 | 6 | FCT | 40 | 0.4 | 18.5074 | 2374 | 2178 | 2350 | 4.5323 | 2251 | 3487 | 1236 | 0.092176 | 0.099163 | 0.017103 | 0.018553 |  | 0.10088 | 0.10418 | [13 empty] | 0.0079026 | 0.0076469 |  | 2.6188e-05 | 3.3073e-06
78 | [2627] | 27 Sol 8 Name: S | 0.0284 | 2 5/25/23 | 98.1 | 39.8 | 27780 | 4180 | 12589 | 8.409e-09 | 20 | 6 | FCT | 40 | 0.4 | 39.7201 | 1914 | 1706 | 1894 | 14.9256 | 1839 | 3598 | 1759 | 0.025139 | 0.036683 | 0.0018589 | 0.003467 |  | 0.023255 | 0.015343 | [13 empty] | 0.00070443 | 0.00062165 |  | 2.6467e-05 | 0.00017049
79 | [2626] | 27 Sol 9 Name: S | 0.018 | 2 5/25/23 | 42.8 | 18.9 | 27780 | 4160 | 9962 | 5.802e-09 | 20 | 6 | FCT | 40 | 0.4 | 18.9094 | 1814 | 1622 | 1786 | 17.8602 | 2095 | 3527 | 1432 | 0.065214 | 0.047677 | 0.010972 | 0.0061215 |  | 0.03723 | 0.016355 | [13 empty] | 4.939e-05 | 0.0001411 |  | 0.0003698 | 2.7055e-06
131 | [2661] | 27 Sol 15 Name: S | 0.241 | 2 5/30/23 | 99.9 | 40.5 | 27780 | 4160 | 12643 | 8.483e-09 | 20 | 6 | FCT | 40 | 0.4 | 40.4222 | 2818 | 2515 | 2794 | 4.3714 | 2531 | 3391 | 860 | 0.2171 | 0.22785 | 0.045512 | 0.049625 |  | 0.24704 | 0.25155 | [13 empty] | 0.038215 | 0.036624 |  | 3.6481e-05 | 0.00011121
132 | [2660] | 27 Sol 14 Name: S | 0.282 | 2 5/30/23 | 99.9 | 40.9 | 27780 | 4160 | 12687 | 8.527e-09 | 20 | 6 | FCT | 40 | 0.4 | 40.8427 | 2898 | 2582 | 2879 | 3.718 | 2595 | 3339 | 744 | 0.2498 | 0.25918 | 0.052948 | 0.057189 |  | 0.27982 | 0.28224 | [13 empty] | 0.052465 | 0.05054 |  | 4.7383e-06 | 5.5627e-08
133 | [2659] | 27 Sol 13 Name: S | 0.258 | 2 5/30/23 | 98.7 | 40 | 27780 | 4160 | 12588 | 8.428e-09 | 20 | 6 | FCT | 40 | 0.4 | 39.8998 | 2863 | 2559 | 2842 | 3.8782 | 2571 | 3383 | 812 | 0.22927 | 0.23923 | 0.04828 | 0.052373 |  | 0.25908 | 0.26476 | [13 empty] | 0.043983 | 0.042282 |  | 1.1583e-06 | 4.571e-05
134 | [2657] | 27 Sol 16 Name: S | 0.1567 | 2 5/30/23 | 99.9 | 40.4 | 27780 | 4100 | 12576 | 8.476e-09 | 20 | 6 | FCT | 40 | 0.4 | 40.3556 | 2450 | 2295 | 2431 | 6.6639 | 2327 | 3419 | 1092 | 0.15712 | 0.16294 | 0.031873 | 0.033953 |  | 0.17563 | 0.16625 | [13 empty] | 0.015582 | 0.015067 |  | 0.0003583 | 9.12e-05
[29 empty] | R^2 | R^2
[29 empty] | 0.99093 | 0.99342
[29 empty] | RMSE | RMSE
[29 empty] | 0.016755 | 0.014281

## FLD_40
| ch_sample | sol_number | Ref_EC | Date | Volumetric | Ka_trace | Zero_Time | t_s | t_f | t_dif | int_time | Probee_index | Probe_type | Probe_L | L | Ka | v0 | v1a | v1 | sf | v3 | vf | vr | EC_Dalton_Line | Ectopp_Line | EC_Dalton_Calc_forR2 | EC_Topp_calc_forR2 | EC_Dalton_Poly | EC_ToppePoly | LREG |  | Dalton_EC Coe | Topp_EC_Coe | Dalton r^2 | Topp r^2 | Dalton_M | Dalton_B | Topp_M | Topp_B |  | A | B | C | DaltonDIF_Linear | ToppDIF_Linear | DaltonDif_poly | Topp_Dif_poly | LR_Dif | Ka | v0 | v3 | vf | vr | sf | Ectopp | b
46 | [2462] | 27 Vat2, no good Name: S | 0.424 | 2 4/7/23 | -1 | 79.9 | 22500 | 6480 | 18730 | 1.225e-08 | 20 | 5 | FLD | 40 | 0.4 | 84.2934 | 3830 | 2074 | 3826 | 0.66917 | 2095 | 2162 | 67 | 0.35831 | 0.35345 | 0.20961 | 0.23247 | 0.16707 | 0.4112 | 0.41844 | BUR 20 | 1 | 2 | 0.91487 | 0.90271 | 1.8708 | -0.033813 | 1.6779 | -0.0366 | Dalton | 1.4653 | 0.4031 | 0.0182 | 0.045964 | 0.036685 |  | 0.00016387 | 3.0935e-05 | 0.000698 | -2.5e-05 | 3.9e-05 | 0.000112 | 7.3e-05 | -0.013029 | 1.1548 | -0.33951
47 | [2461] | 27 Vat 1 Name: S | 0.0511 | 2 4/7/23 | 99.7 | 79.9 | 22500 | 6480 | 18395 | 1.1915e-08 | 20 | 5 | FLD | 40 | 0.4 | 79.7461 | 3171 | 2190 | 3158 | 8.9947 | 2214 | 3055 | 841 | 0.073427 | 0.085847 | 0.057324 | 0.072978 |  | 0.034694 | 0.049648 |  | DalttonRMSE_Lin | ToppRMSE_Lin |  | ToppRMSE_Poly |  |  |  |  | Topp | 8.8467 | -0.3415 | 0.0125 | 3.8737e-05 | 0.00047865 |  | 0.00026916 | 2.1093e-06
48 | [2460] | 27 Sol 7 Name: S | 0.437 | 2 4/7/23 | -1 | 80.9 | 22500 | 6460 | 18452 | 1.1992e-08 | 20 | 5 | FLD | 40 | 0.4 | 80.7802 | 3834 | 2067 | 3806 | 0.78271 | 2099 | 2158 | 59 | 0.36445 | 0.35811 | 0.21289 | 0.23525 |  | 0.42176 | 0.42572 |  | 0.098189 | 0.086264 |  | 0.012134 | [8 empty] | 0.050227 | 0.040704 |  | 0.0002324 | 0.00012721
49 | [2459] | 27 Sol 2 Name: S | 0.1552 | 2 4/7/23 | -1 | 80.9 | 22500 | 6480 | 18380 | 1.19e-08 | 20 | 5 | FLD | 40 | 0.4 | 79.5455 | 3627 | 2202 | 3619 | 2.0654 | 2206 | 2411 | 205 | 0.22908 | 0.23212 | 0.14053 | 0.16016 |  | 0.18473 | 0.18278 | [13 empty] | 0.00021527 | 2.4575e-05 |  | 0.00087187 | 0.00076044
50 | [2458] | 27 Sol 6 Name: S | 0.414 | 2 4/7/23 | -1 | 80.9 | 22500 | 6480 | 18488 | 1.2008e-08 | 20 | 5 | FLD | 40 | 0.4 | 80.9959 | 3831 | 2078 | 3822 | 0.66692 | 2102 | 2162 | 60 | 0.36326 | 0.35701 | 0.21225 | 0.23459 |  | 0.41926 | 0.42521 | [13 empty] | 0.040702 | 0.032186 |  | 2.7662e-05 | 0.00012569
51 | [2456] | 27 Sol 5 Name: S | 0.00735 | 2 4/7/23 | 99.1 | 79.3 | 22500 | 6500 | 18374 | 1.1874e-08 | 20 | 5 | FLD | 40 | 0.4 | 79.1982 | 2139 | 1550 | 2138 | 18.1511 | 1622 | 3355 | 1733 | -0.041121 | -0.021711 | -0.0039066 | 0.0088739 |  | 0.010166 | 0.003071 | [13 empty] | 0.00012671 | 2.3222e-06 |  | 7.931e-06 | 1.831e-05
52 | [2457] | 27 Sol 1 Name: S | 0.0796 | 2 4/7/23 | 100 | 80.9 | 22500 | 6460 | 18454 | 1.1994e-08 | 20 | 5 | FLD | 40 | 0.4 | 80.8071 | 3355 | 2210 | 3343 | 6.3098 | 2226 | 2762 | 536 | 0.12498 | 0.13491 | 0.08488 | 0.10222 |  | 0.070031 | 0.066964 | [13 empty] | 2.7875e-05 | 0.00051168 |  | 9.1569e-05 | 0.00015967
53 | [2455] | 27 Sol 10 sat sand Name: S | 0.007 | 2 4/7/23 | 37.3 | 23.3 | 22500 | 6480 | 12919 | 6.439e-09 | 20 | 5 | FLD | 40 | 0.4 | 23.2894 | 2026 | 1870 | 2015 | 19.506 | 2078 | 3795 | 1717 | -0.022387 | -0.027745 | 0.0061072 | 0.0052776 |  | 0.010944 | 0.016013 | [13 empty] | 7.9711e-07 | 2.9668e-06 |  | 1.5556e-05 | 8.1235e-05
54 | [2454] | 27 Sol 10 Name: S | 0.007 | 2 4/7/23 | 38 | 24 | 22500 | 6480 | 13014 | 6.534e-09 | 20 | 5 | FLD | 40 | 0.4 | 23.9817 | 2027 | 1870 | 2011 | 19.5947 | 2103 | 3790 | 1687 | -0.020421 | -0.026667 | 0.0071581 | 0.0059199 |  | 0.010788 | 0.013361 | [13 empty] | 2.5002e-08 | 1.1666e-06 |  | 1.4352e-05 | 4.0456e-05
55 | [2453] | 27 Sol 11 dry sand Name: S | 0 | 2 4/7/23 | 2.6 | 2.5 | 22500 | 6460 | 8558 | 2.098e-09 | 20 | 5 | FLD | 40 | 0.4 | 2.4725 | 1674 | 1510 | 1659 | 22.706 | 2763 | 4095 | 1332 | -0.019579 | -0.042231 | 0.0076084 | -0.0033564 |  | 0.013746 | 0.0040355 | [13 empty] | 5.7888e-05 | 1.1266e-05 |  | 0.00018895 | 1.6285e-05
80 | [2621] | 27 Sol 12 Name: S | 0.106 | 2 5/25/23 | -1 | 80.3 | 27120 | 4160 | 10882 | 6.722e-09 | 20 | 5 | FLD | 40 | 0.4 | 25.3816 | 3495 | 2563 | 3478 | 0.55789 | 2566 | 2663 | 97 | 0.17091 | 0.16032 | 0.10943 | 0.11736 |  | 0.094276 | 0.097841 | [13 empty] | 1.1779e-05 | 0.00012912 |  | 0.00013745 | 6.6576e-05
81 | [2620] | 27 Sol 8 Name: S | 0.0284 | 2 5/25/23 | 100 | 80.3 | 27120 | 4180 | 16130 | 1.195e-08 | 20 | 5 | FLD | 40 | 0.4 | 80.2153 | 2842 | 2042 | 2827 | 12.9308 | 2087 | 3299 | 1212 | 0.026573 | 0.041074 | 0.032279 | 0.046294 |  | 0.01565 | 0.034384 | [13 empty] | 1.5043e-05 | 0.00032018 |  | 0.00016256 | 3.5806e-05
82 | [2619] | 27 Sol 9 Name: S | 0.018 | 2 5/25/23 | 38 | 24 | 27120 | 4160 | 10696 | 6.536e-09 | 20 | 5 | FLD | 40 | 0.4 | 23.9964 | 2519 | 2370 | 2494 | 14.5368 | 2402 | 3623 | 1221 | 0.0073087 | 0.0027746 | 0.021981 | 0.023467 |  | 0.0093579 | 0.024257 | [13 empty] | 1.5848e-05 | 2.9889e-05 |  | 7.4686e-05 | 3.9152e-05
127 | [2667] | 27 Sol 15 Name: S | 0.241 | 2 5/30/23 | -1 | 40.5 | 27120 | 4160 | 16127 | 1.1967e-08 | 20 | 5 | FLD | 40 | 0.4 | 80.4437 | 3735 | 2150 | 3727 | 0.90526 | 2155 | 2295 | 140 | 0.27039 | 0.27159 | 0.16261 | 0.18368 |  | 0.24825 | 0.24945 | [13 empty] | 0.0061448 | 0.0032853 |  | 5.2617e-05 | 7.142e-05
128 | [2666] | 27 Sol 14 Name: S | 0.282 | 2 5/30/23 | -1 | 40.5 | 27120 | 4160 | 16325 | 1.2165e-08 | 20 | 5 | FLD | 40 | 0.4 | 83.1277 | 3775 | 2123 | 3762 | 0.76316 | 2134 | 2255 | 121 | 0.29082 | 0.29133 | 0.17353 | 0.19545 |  | 0.28369 | 0.28641 | [13 empty] | 0.011766 | 0.0074915 |  | 2.8677e-06 | 1.9489e-05
129 | [2665] | 27 Sol 13 Name: S | 0.258 | 2 5/30/23 | -1 | 40.5 | 27120 | 4180 | 16288 | 1.2108e-08 | 20 | 5 | FLD | 40 | 0.4 | 82.3505 | 3763 | 2146 | 3750 | 0.83383 | 2151 | 2282 | 131 | 0.28125 | 0.28213 | 0.16841 | 0.18996 |  | 0.26687 | 0.27024 | [13 empty] | 0.0080256 | 0.0046292 |  | 7.8594e-05 | 0.00014971
130 | [2664] | 27 Sol 16 Name: S | 0.1567 | 2 5/30/23 | -1 | 40.5 | 27120 | 4180 | 16108 | 1.1928e-08 | 20 | 5 | FLD | 40 | 0.4 | 79.9202 | 3646 | 2195 | 3630 | 2.103 | 2198 | 2431 | 233 | 0.2151 | 0.22003 | 0.13305 | 0.15295 |  | 0.16723 | 0.16584 | [13 empty] | 0.00055919 | 1.404e-05 |  | 0.00011091 | 8.3563e-05
[29 empty] | R^2 | R^2
[29 empty] | 0.99368 | 0.99595
[29 empty] | RMSE | RMSE
[29 empty] | 0.012134 | 0.01037

## BCT_8B
| ch_sample | sol_number | Ref_EC | Date | Volumetric | Ka_trace | Zero_Time | t_s | t_f | t_dif | int_time | Probee_index | Probe_type | Probe_L | L | Ka | v0 | v1a | v1 | sf | v3 | vf | vr | EC_Dalton_Line | Ectopp_Line | EC_Dalton_Calc_forR2 | EC_Topp_calc_forR2 | EC_Dalton_Poly | EC_ToppePoly | LREG |  | Dalton_EC Coe | Topp_EC_Coe | Dalton r^2 | Topp r^2 | Dalton_M | Dalton_B | Topp_M | Topp_B |  | A | B | C | DaltonDIF_Linear | ToppDIF_Linear | DaltonDif_poly | Topp_Dif_poly | LR_Dif | Ka | v0 | v3 | vf | vr | sf | Ectopp | b
28 | [2490] | 27 Sol7 Name: S | 0.437 | 2 4/11/23 | 100 | 45.4 | 29225 | 4140 | 5936 | 1.796e-09 | 20 | 2 | BCT | 8 | 0.08 | 45.2975 | 1703 | 603 | 1527 | 10.1459 | 615 | 3283 | 2668 | 0.29371 | 0.29992 | -0.32749 | -0.21735 | 0.043341 | 0.26318 | -0.10942 | BUR 20 | 1 | 2 | 0.43818 | 0.45153 | -1.2654 | -0.1207 | -1.934 | -0.12043 | Dalton | 1.4653 | 0.4031 | 0.0182 | 0.58444 | 0.42817 |  | 0.030214 | 0.29857 | -0.007577 | 0.000498 | -0.000502 | -0.000623 | -0.000121 | 0.04823 | 0.69486 | 1.3904
29 | [2489] | 27 Vat2 Name: S | 0.424 | 2 4/11/23 | 100 | 45.5 | 29225 | 4120 | 5918 | 1.798e-09 | 20 | 2 | BCT | 8 | 0.08 | 45.3984 | 1703 | 607 | 1531 | 10.4805 | 619 | 3282 | 2663 | 0.29181 | 0.29739 | -0.32599 | -0.21604 |  | 0.26042 | -0.096744 |  | DalttonRMSE_Lin | ToppRMSE_Lin |  | ToppRMSE_Poly |  |  |  |  | Topp | 4.4553 | -0.1841 | 0.0127 | 0.56248 | 0.40965 |  | 0.02676 | 0.27117
30 | [2488] | 27 Sol 6 Name: S | 0.414 | 2 4/11/23 | 100 | 45.9 | 29225 | 4120 | 5927 | 1.807e-09 | 20 | 2 | BCT | 8 | 0.08 | 45.8541 | 1703 | 610 | 1539 | 10.5737 | 622 | 3282 | 2660 | 0.29218 | 0.29736 | -0.32628 | -0.21602 |  | 0.26038 | -0.096866 |  | 0.50766 | 0.42152 |  | 0.13326 | [8 empty] | 0.54801 | 0.39693 |  | 0.023598 | 0.26098
31 | [2487] | 27 Sol 2 Name: S | 0.1552 | 2 4/11/23 | 100 | 45.8 | 29225 | 4120 | 5925 | 1.805e-09 | 20 | 2 | BCT | 8 | 0.08 | 45.7526 | 1699 | 702 | 1534 | 16.0338 | 706 | 3210 | 2504 | 0.23862 | 0.22926 | -0.28395 | -0.18081 |  | 0.19164 | 0.13905 | [13 empty] | 0.19285 | 0.1129 |  | 0.0013281 | 0.00026071
32 | [2486] | 27 Sol 1 Name: S | 0.0796 | 2 4/11/23 | 100 | 44.6 | 29225 | 4140 | 5920 | 1.78e-09 | 20 | 2 | BCT | 8 | 0.08 | 44.494 | 1699 | 734 | 1519 | 19.3451 | 758 | 3283 | 2525 | 0.21609 | 0.20593 | -0.26615 | -0.16875 |  | 0.17063 | 0.21957 | [13 empty] | 0.11954 | 0.061675 |  | 0.0082866 | 0.019591
33 | [2485] | 27 Vat1 Name: S | 0.0511 | 2 4/11/23 | 100 | 47 | 29225 | 4120 | 5948 | 1.828e-09 | 20 | 2 | BCT | 8 | 0.08 | 46.926 | 1706 | 750 | 1535 | 20.3353 | 771 | 3387 | 2616 | 0.23046 | 0.22445 | -0.2775 | -0.17833 |  | 0.18721 | 0.18157 | [13 empty] | 0.10798 | 0.052636 |  | 0.018525 | 0.017024
34 | [2484] | 27 Sol 10 Name: S | 0.007 | 2 4/11/23 | 40.9 | 20 | 29225 | 4120 | 5313 | 1.193e-09 | 20 | 2 | BCT | 8 | 0.08 | 19.9868 | 1718 | 1142 | 1542 | 28.8782 | 1142 | 3862 | 2720 | 0.042099 | 0.045566 | -0.12865 | -0.085829 |  | 0.061322 | 0.22147 | [13 empty] | 0.018401 | 0.0086172 |  | 0.0029509 | 0.045996
35 | [2483] | 27 Sol 5 Name: S | 0.00735 | 2 4/11/23 | 100 | 46.2 | 29225 | 4120 | 5932 | 1.812e-09 | 20 | 2 | BCT | 8 | 0.08 | 46.1082 | 1694 | 770 | 1534 | 22.7714 | 803 | 3811 | 3008 | 0.25558 | 0.27081 | -0.29736 | -0.2023 |  | 0.23227 | 0.0029509 | [13 empty] | 0.092846 | 0.043951 |  | 0.050588 | 1.9352e-05
36 | [2481] | 27 Sol 11 Name: S | 0 | 2 4/11/23 | 0 | 1.9 | 29225 | 4100 | 4467 | 3.67e-10 | 20 | 2 | BCT | 8 | 0.08 | 1.8914 | 1702 | 1579 | 1579 | 39.9241 | 1775 | 4031 | 2256 | -0.10686 | -0.0954 | -0.010935 | -0.01294 |  | 0.015828 | 0.48483 | [13 empty] | 0.00011958 | 0.00016745 |  | 0.00025054 | 0.23506
56 | [2650] | 27 Sol 9 Name: S | 0.018 | 2 5/25/23 | 42.1 | 20.6 | 29285 | 4100 | 5310 | 1.21e-09 | 20 | 2 | BCT | 8 | 0.08 | 20.5604 | 1710 | 1118 | 1531 | 26.0346 | 1122 | 3579 | 2457 | 0.028433 | 0.021623 | -0.11785 | -0.073449 |  | 0.050257 | 0.28647 | [13 empty] | 0.018455 | 0.0083629 |  | 0.0010405 | 0.072078
57 | [2654] | 27 Sol 3 Name: S | 0.592 | 2 5/25/23 | 100 | 46.1 | 29285 | 4100 | 5911 | 1.811e-09 | 20 | 2 | BCT | 8 | 0.08 | 46.0573 | 1703 | 567 | 1530 | 8.3985 | 579 | 3302 | 2723 | 0.32016 | 0.333 | -0.34839 | -0.23445 |  | 0.30076 | -0.17376 | [13 empty] | 0.88433 | 0.68302 |  | 0.084823 | 0.58639
58 | [2653] | 27 Sol 4 Name: S | 0.316 | 2 5/25/23 | 100 | 45 | 29285 | 4120 | 5908 | 1.788e-09 | 20 | 2 | BCT | 8 | 0.08 | 44.8948 | 1711 | 638 | 1515 | 12.2842 | 646 | 3251 | 2605 | 0.27132 | 0.27096 | -0.30979 | -0.20237 |  | 0.23243 | -0.0086214 | [13 empty] | 0.39162 | 0.26871 |  | 0.0069846 | 0.10538
59 | [2652] | 27 Sol 12 Name: S | 0.106 | 2 5/25/23 | 41.5 | 20.3 | 29285 | 4080 | 5282 | 1.202e-09 | 20 | 2 | BCT | 8 | 0.08 | 20.2895 | 1698 | 1031 | 1551 | 14.9767 | 1038 | 3258 | 2220 | 0.022984 | 0.004375 | -0.11354 | -0.064531 |  | 0.043133 | 0.015105 | [13 empty] | 0.048199 | 0.029081 |  | 0.0039523 | 0.0082619
60 | [2651] | 27 Sol 8 Name: S | 0.0284 | 2 5/25/23 | 100 | 46 | 29285 | 4100 | 5909 | 1.809e-09 | 20 | 2 | BCT | 8 | 0.08 | 45.9556 | 1702 | 763 | 1527 | 21.3474 | 786 | 3555 | 2769 | 0.2375 | 0.23999 | -0.28306 | -0.18636 |  | 0.20174 | 0.11514 | [13 empty] | 0.09701 | 0.046122 |  | 0.030048 | 0.0075236
119 | [2679] | 27 Sol 15 Name: S | 0.241 | 2 5/30/23 | 100 | 46.4 | 29285 | 4100 | 5917 | 1.817e-09 | 20 | 2 | BCT | 8 | 0.08 | 46.363 | 1706 | 670 | 1539 | 14.2128 | 679 | 3235 | 2556 | 0.25802 | 0.25279 | -0.29928 | -0.19298 |  | 0.21415 | 0.057409 | [13 empty] | 0.29191 | 0.18834 |  | 0.0007211 | 0.033706
120 | [2678] | 27 Sol 14 Name: S | 0.282 | 2 5/30/23 | 100 | 46.2 | 29285 | 4120 | 5932 | 1.812e-09 | 20 | 2 | BCT | 8 | 0.08 | 46.1082 | 1695 | 654 | 1522 | 12.9256 | 666 | 3246 | 2580 | 0.26515 | 0.26288 | -0.30492 | -0.19819 |  | 0.2242 | -0.0044698 | [13 empty] | 0.34447 | 0.23059 |  | 0.0033414 | 0.082065
121 | [2677] | 27 Sol 13 Name: S | 0.258 | 2 5/30/23 | 100 | 45.4 | 29285 | 4100 | 5897 | 1.797e-09 | 20 | 2 | BCT | 8 | 0.08 | 45.3479 | 1706 | 667 | 1546 | 13.3406 | 670 | 3242 | 2572 | 0.25939 | 0.25573 | -0.30036 | -0.1945 |  | 0.21704 | 0.023268 | [13 empty] | 0.31177 | 0.20475 |  | 0.0016774 | 0.055099
122 | [2676] | 27 Sol 16 Name: S | 0.1567 | 2 5/30/23 | 100 | 44.9 | 29285 | 4120 | 5907 | 1.787e-09 | 20 | 2 | BCT | 8 | 0.08 | 44.8446 | 1699 | 698 | 1514 | 16.4812 | 710 | 3210 | 2500 | [20 empty] | 0.024555 | 0.024555 |  | 0.024555 | 0.024555
[29 empty] | R^2 | R^2
[29 empty] | 0.55429 | 0.66497
[29 empty] | RMSE | RMSE
[29 empty] | 0.13326 | 0.34349

## BCT_8
| ch_sample | sol_number | Ref_EC | Date | Volumetric | Ka_trace | Zero_Time | t_s | t_f | t_dif | int_time | Probee_index | Probe_type | Probe_L | L | Ka | v0 | v1a | v1 | sf | v3 | vf | vr | EC_Dalton_Line | Ectopp_Line | EC_Dalton_Calc_forR2 | EC_Topp_calc_forR2 | EC_Dalton_Poly | EC_ToppePoly |  | Dalton_EC Coe | Topp_EC_Coe | Dalton r^2 | Topp r^2 | Dalton_M | Dalton_B | Topp_M | Topp_B |  | A | B | C | DaltonDIF_Linear | ToppDIF_Linear | DaltonDif_poly | Topp_Dif_poly
28 | [2490] | 27 Sol7 Name: S | 0.437 | 2 4/11/23 | 100 | 45.4 | 29225 | 4140 | 5936 | 1.796e-09 | 20 | 2 | BCT | 8 | 0.08 | 45.2975 | 1703 | 603 | 1527 | 10.1459 | 615 | 3283 | 2668 | 0.28861 | 0.29567 | -0.32749 | -0.21735 | 0.043341 | 4.8536 | BUR 20 | 1 | 2 | 0.43022 | 0.44585 | -1.2535 | -0.12188 | -1.9232 | -0.12232 | Dalton | 1.4653 | 0.4031 | 0.0182 | 0.58444 | 0.42817 |  | 19.5065
29 | [2489] | 27 Vat2 Name: S | 0.424 | 2 4/11/23 | 100 | 45.5 | 29225 | 4120 | 5918 | 1.798e-09 | 20 | 2 | BCT | 8 | 0.08 | 45.3984 | 1703 | 607 | 1531 | 10.4805 | 619 | 3282 | 2663 | 0.28673 | 0.29316 | -0.32599 | -0.21604 |  | 4.792 |  | DalttonRMSE_Lin | ToppRMSE_Lin |  | ToppRMSE_Poly |  |  |  |  | Topp | 116.23 | 3.1687 | 0.0517 | 0.56248 | 0.40965 |  | 19.0792
30 | [2488] | 27 Sol 6 Name: S | 0.414 | 2 4/11/23 | 100 | 45.9 | 29225 | 4120 | 5927 | 1.807e-09 | 20 | 2 | BCT | 8 | 0.08 | 45.8541 | 1703 | 610 | 1539 | 10.5737 | 622 | 3282 | 2660 | 0.2871 | 0.29313 | -0.32628 | -0.21602 |  | 4.7912 |  | 0.51665 | 0.42723 |  | 3.3643 | [8 empty] | 0.54801 | 0.39693 |  | 19.1601
31 | [2487] | 27 Sol 2 Name: S | 0.1552 | 2 4/11/23 | 100 | 45.8 | 29225 | 4120 | 5925 | 1.805e-09 | 20 | 2 | BCT | 8 | 0.08 | 45.7526 | 1699 | 702 | 1534 | 16.0338 | 706 | 3210 | 2504 | 0.23404 | 0.22541 | -0.28395 | -0.18081 |  | 3.2786 | [13 empty] | 0.19285 | 0.1129 |  | 9.7559
32 | [2486] | 27 Sol 1 Name: S | 0.0796 | 2 4/11/23 | 100 | 44.6 | 29225 | 4140 | 5920 | 1.78e-09 | 20 | 2 | BCT | 8 | 0.08 | 44.494 | 1699 | 734 | 1519 | 19.3451 | 758 | 3283 | 2525 | 0.21172 | 0.20221 | -0.26615 | -0.16875 |  | 2.8266 | [13 empty] | 0.11954 | 0.061675 |  | 7.5463
33 | [2485] | 27 Vat1 Name: S | 0.0511 | 2 4/11/23 | 100 | 47 | 29225 | 4120 | 5948 | 1.828e-09 | 20 | 2 | BCT | 8 | 0.08 | 46.926 | 1706 | 750 | 1535 | 20.3353 | 771 | 3387 | 2616 | 0.22596 | 0.22063 | -0.2775 | -0.17833 |  | 3.1828 | [13 empty] | 0.10798 | 0.052636 |  | 9.8073
34 | [2484] | 27 Sol 10 Name: S | 0.007 | 2 4/11/23 | 40.9 | 20 | 29225 | 4120 | 5313 | 1.193e-09 | 20 | 2 | BCT | 8 | 0.08 | 19.9868 | 1718 | 1142 | 1542 | 28.8782 | 1142 | 3862 | 2720 | 0.039377 | 0.042741 | -0.12865 | -0.085829 |  | 0.63596 | [13 empty] | 0.018401 | 0.0086172 |  | 0.39559
35 | [2483] | 27 Sol 5 Name: S | 0.00735 | 2 4/11/23 | 100 | 46.2 | 29225 | 4120 | 5932 | 1.812e-09 | 20 | 2 | BCT | 8 | 0.08 | 46.1082 | 1694 | 770 | 1534 | 22.7714 | 803 | 3811 | 3008 | 0.25084 | 0.26673 | -0.29736 | -0.2023 |  | 4.1672 | [13 empty] | 0.092846 | 0.043951 |  | 17.3044
36 | [2481] | 27 Sol 11 Name: S | 0 | 2 4/11/23 | 0 | 1.9 | 29225 | 4100 | 4467 | 3.67e-10 | 20 | 2 | BCT | 8 | 0.08 | 1.8914 | 1702 | 1579 | 1579 | 39.9241 | 1775 | 4031 | 2256 | -0.10817 | -0.097437 | -0.010935 | -0.01294 |  | 0.030159 | [13 empty] | 0.00011958 | 0.00016745 |  | 0.00090956
56 | [2650] | 27 Sol 9 Name: S | 0.018 | 2 5/25/23 | 42.1 | 20.6 | 29285 | 4100 | 5310 | 1.21e-09 | 20 | 2 | BCT | 8 | 0.08 | 20.5604 | 1710 | 1118 | 1531 | 26.0346 | 1122 | 3579 | 2457 | 0.02584 | 0.018932 | -0.11785 | -0.073449 |  | 0.446 | [13 empty] | 0.018455 | 0.0083629 |  | 0.18318
57 | [2654] | 27 Sol 3 Name: S | 0.592 | 2 5/25/23 | 100 | 46.1 | 29285 | 4100 | 5911 | 1.811e-09 | 20 | 2 | BCT | 8 | 0.08 | 46.0573 | 1703 | 567 | 1530 | 8.3985 | 579 | 3302 | 2723 | 0.31481 | 0.32857 | -0.34839 | -0.23445 |  | 5.6976 | [13 empty] | 0.88433 | 0.68302 |  | 26.067
58 | [2653] | 27 Sol 4 Name: S | 0.316 | 2 5/25/23 | 100 | 45 | 29285 | 4120 | 5908 | 1.788e-09 | 20 | 2 | BCT | 8 | 0.08 | 44.8948 | 1711 | 638 | 1515 | 12.2842 | 646 | 3251 | 2605 | 0.26644 | 0.26688 | -0.30979 | -0.20237 |  | 4.1707 | [13 empty] | 0.39162 | 0.26871 |  | 14.8586
59 | [2652] | 27 Sol 12 Name: S | 0.106 | 2 5/25/23 | 41.5 | 20.3 | 29285 | 4080 | 5282 | 1.202e-09 | 20 | 2 | BCT | 8 | 0.08 | 20.2895 | 1698 | 1031 | 1551 | 14.9767 | 1038 | 3258 | 2220 | 0.020442 | 0.0017804 | -0.11354 | -0.064531 |  | 0.33123 | [13 empty] | 0.048199 | 0.029081 |  | 0.050727
60 | [2651] | 27 Sol 8 Name: S | 0.0284 | 2 5/25/23 | 100 | 46 | 29285 | 4100 | 5909 | 1.809e-09 | 20 | 2 | BCT | 8 | 0.08 | 45.9556 | 1702 | 763 | 1527 | 21.3474 | 786 | 3555 | 2769 | 0.23293 | 0.23608 | -0.28306 | -0.18636 |  | 3.4979 | [13 empty] | 0.09701 | 0.046122 |  | 12.0373
119 | [2679] | 27 Sol 15 Name: S | 0.241 | 2 5/30/23 | 100 | 46.4 | 29285 | 4100 | 5917 | 1.817e-09 | 20 | 2 | BCT | 8 | 0.08 | 46.363 | 1706 | 670 | 1539 | 14.2128 | 679 | 3235 | 2556 | 0.25326 | 0.24881 | -0.29928 | -0.19298 |  | 3.7687 | [13 empty] | 0.29191 | 0.18834 |  | 12.4448
120 | [2678] | 27 Sol 14 Name: S | 0.282 | 2 5/30/23 | 100 | 46.2 | 29285 | 4120 | 5932 | 1.812e-09 | 20 | 2 | BCT | 8 | 0.08 | 46.1082 | 1695 | 654 | 1522 | 12.9256 | 666 | 3246 | 2580 | 0.26032 | 0.25884 | -0.30492 | -0.19819 |  | 3.9893 | [13 empty] | 0.34447 | 0.23059 |  | 13.744
121 | [2677] | 27 Sol 13 Name: S | 0.258 | 2 5/30/23 | 100 | 45.4 | 29285 | 4100 | 5897 | 1.797e-09 | 20 | 2 | BCT | 8 | 0.08 | 45.3479 | 1706 | 667 | 1546 | 13.3406 | 670 | 3242 | 2572 | 0.25461 | 0.25173 | -0.30036 | -0.1945 |  | 3.8322 | [13 empty] | 0.31177 | 0.20475 |  | 12.7749
122 | [2676] | 27 Sol 16 Name: S | 0.1567 | 2 5/30/23 | 100 | 44.9 | 29285 | 4120 | 5907 | 1.787e-09 | 20 | 2 | BCT | 8 | 0.08 | 44.8446 | 1699 | 698 | 1514 | 16.4812 | 710 | 3210 | 2500 | 0.22848 | 0.21948 | -0.27951 | -0.17773 |  | 3.1599 | [13 empty] | 0.19028 | 0.11184 |  | 9.0194

## BUR_20
| ch_sample | sol_number | Ref_EC | Date | Volumetric | Ka_trace | Zero_Time | t_s | t_f | t_dif | int_time | Probee_index | Probe_type | Probe_L | L | Ka | v0 | v1a | v1 | sf | v3 | vf | vr | EC_Dalton_Line | Ectopp_Line | EC_Dalton_Calc_forR2 | EC_Topp_calc_forR2 | EC_Dalton_Poly | EC_ToppePoly | LREG |  | Dalton_EC Coe | Topp_EC_Coe | Dalton r^2 | Topp r^2 | Dalton_M | Dalton_B | Topp_M | Topp_B |  | A | B | C | DaltonDIF_Linear | ToppDIF_Linear | DaltonDif_poly | Topp_Dif_poly | LR_Dif | Ka | v0 | v3 | vf | vr | sf | Ectopp | b
1 | [2535] | 27 Sol 7 Name: S | 0.437 | 2 4/11/23 | -1 | 81.2 | 20105 | 4100 | 10161 | 6.061e-09 | 20 | 1 | BUR | 20 | 0.2 | 82.541 | 3787 | 2131 | 3590 | 1.0534 | 2135 | 2359 | 224 | 0.34583 | 0.34612 | 0.27168 | 0.31545 | 0.23586 | 0.39797 | 0.40969 | BUR 20 | 1 | 2 | 0.88247 | 0.88804 | 1.2563 | 0.0045102 | 1.1492 | -0.016392 | Dalton | 1.4653 | 0.4031 | 0.0182 | 0.027332 | 0.014774 |  | 0.0015235 | 0.00074605 | -0.007577 | 0.000498 | -0.000502 | -0.000623 | -0.000121 | 0.04823 | 0.69486 | 1.3904
2 | [2534] | 27 Vat 2 Name: S | 0.424 | 2 4/11/23 | -1 | 81.2 | 20105 | 4100 | 10233 | 6.133e-09 | 20 | 1 | BUR | 20 | 0.2 | 84.5137 | 3787 | 2135 | 3587 | 1.0684 | 2139 | 2363 | 224 | 0.35017 | 0.35059 | 0.27513 | 0.31934 |  | 0.40824 | 0.3981 |  | DalttonRMSE_Lin | ToppRMSE_Lin |  | ToppRMSE_Poly |  |  |  |  | Topp | 4.4553 | -0.1841 | 0.0127 | 0.022162 | 0.010955 |  | 0.00024831 | 0.00067062
3 | [2531] | 27 Sol 2 Name: S | 0.1552 | 2 4/11/23 | 100 | 81.2 | 20105 | 4100 | 10107 | 6.007e-09 | 20 | 1 | BUR | 20 | 0.2 | 81.0768 | 3490 | 2174 | 3287 | 7.906 | 2182 | 2699 | 517 | 0.22056 | 0.22503 | 0.17197 | 0.21008 |  | 0.17066 | 0.17456 |  | 0.069537 | 0.053312 |  | 0.022403 | [8 empty] | 0.00028118 | 0.003012 |  | 0.00023888 | 0.00037479
4 | [2533] | 27 Sol 6 Name: S | 0.414 | 2 4/11/23 | -1 | 81.2 | 20105 | 4100 | 10017 | 5.917e-09 | 20 | 1 | BUR | 20 | 0.2 | 78.6655 | 3779 | 2138 | 3578 | 1.0714 | 2150 | 2371 | 221 | 0.34075 | 0.33979 | 0.26763 | 0.30994 |  | 0.38364 | 0.41134 | [13 empty] | 0.021424 | 0.010828 |  | 0.00092199 | 7.0999e-06
5 | [2530] | 27 Sol 1 Name: S | 0.0796 | 2 4/11/23 | 100 | 81.8 | 20105 | 4100 | 10129 | 6.029e-09 | 20 | 1 | BUR | 20 | 0.2 | 81.6718 | 3167 | 2074 | 2967 | 15.3586 | 2099 | 3039 | 940 | 0.12548 | 0.13437 | 0.096291 | 0.13119 |  | 0.065223 | 0.07404 | [13 empty] | 0.00027859 | 0.0026611 |  | 0.0002067 | 3.0918e-05
6 | [2528] | 27 Sol 10 Name: S | 0.007 | 2 4/11/23 | 39.8 | 26 | 20105 | 4100 | 7502 | 3.402e-09 | 20 | 1 | BUR | 20 | 0.2 | 26.0046 | 1947 | 1727 | 1727 | 31.609 | 1791 | 4034 | 2243 | -0.014612 | -0.027898 | -0.015221 | -0.010013 |  | 0.01499 | 0.014188 | [13 empty] | 0.00049376 | 0.00028943 |  | 6.3839e-05 | 5.1672e-05
7 | [2529] | 27 Vat 1 Name: S | 0.0511 | 2 4/11/23 | 100 | 81.8 | 20105 | 4100 | 10131 | 6.031e-09 | 20 | 1 | BUR | 20 | 0.2 | 81.726 | 2918 | 1934 | 2710 | 19.8782 | 1967 | 3251 | 1284 | 0.068762 | 0.081298 | 0.051142 | 0.085007 |  | 0.029245 | 0.035169 | [13 empty] | 1.7931e-09 | 0.0011497 |  | 0.00047763 | 0.00025379
8 | [2527] | 27 Sol 11 Name: S | 0 | 2 4/11/23 | 2.6 | 2.5 | 20105 | 4080 | 5129 | 1.049e-09 | 20 | 1 | BUR | 20 | 0.2 | 2.4725 | 1747 | 1551 | 1551 | 35.9218 | 2470 | 4095 | 1625 | 0.015481 | -0.019161 | 0.0087324 | -0.0024094 |  | 0.013169 | -0.0044514 | [13 empty] | 7.6254e-05 | 5.8051e-06 |  | 0.00017343 | 1.9815e-05
9 | [2525] | 27 Sol 5 Name: S | 0.00735 | 2 4/11/23 | 100 | 81.5 | 20105 | 4100 | 10119 | 6.019e-09 | 20 | 1 | BUR | 20 | 0.2 | 81.4011 | 2046 | 1250 | 1823 | 28.6143 | 1306 | 3598 | 2292 | -0.080049 | -0.051302 | -0.067306 | -0.030378 |  | 0.022404 | 0.013636 | [13 empty] | 0.0055735 | 0.0014234 |  | 0.00022662 | 3.9511e-05
66 | [2641] | 27 Sol 4 Name: S | 0.316 | 2 5/25/23 | 99.5 | 79.7 | 20105 | 4100 | 10050 | 5.95e-09 | 20 | 1 | BUR | 20 | 0.2 | 79.5455 | 3715 | 2163 | 3511 | 1.8699 | 2166 | 2439 | 273 | 0.31232 | 0.3127 | 0.245 | 0.28637 |  | 0.32534 | 0.31411 | [13 empty] | 0.0050404 | 0.00087806 |  | 8.7304e-05 | 3.5538e-06
67 | [2640] | 27 Sol 12 Name: S | 0.106 | 2 5/25/23 | 38.4 | 24.6 | 20105 | 4100 | 7404 | 3.304e-09 | 20 | 1 | BUR | 20 | 0.2 | 24.528 | 3282 | 2490 | 3090 | 5.5233 | 2490 | 2859 | 369 | 0.16207 | 0.14413 | 0.12541 | 0.13968 |  | 0.07391 | 0.080915 | [13 empty] | 0.00037687 | 0.0011343 |  | 0.0010298 | 0.00062926
68 | [2639] | 27 Sol 8 Name: S | 0.0284 | 2 5/25/23 | 100 | 81.8 | 20105 | 4100 | 10130 | 6.03e-09 | 20 | 1 | BUR | 20 | 0.2 | 81.6989 | 2587 | 1695 | 2371 | 24.1474 | 1747 | 3455 | 1708 | 0.0079107 | 0.025477 | 0.0027066 | 0.036434 |  | 0.011907 | -0.0035653 | [13 empty] | 0.00066015 | 6.4539e-05 |  | 0.00027203 | 0.0010218
69 | [2638] | 27 Sol 9 Name: S | 0.018 | 2 5/25/23 | 45.8 | 28.6 | 20105 | 4111 | 7485 | 3.374e-09 | 20 | 1 | BUR | 20 | 0.2 | 25.5783 | 2267 | 2002 | 2059 | 26.9812 | 2038 | 3790 | 1752 | 0.017253 | 0.0026919 | 0.010143 | 0.016606 |  | 0.010871 | 0.038146 | [13 empty] | 6.1731e-05 | 1.9427e-06 |  | 5.0817e-05 | 0.00040585
111 | [2691] | 27 Sol 15 Name: S | 0.241 | 2 5/30/23 | 100 | 81.2 | 20105 | 4100 | 10109 | 6.009e-09 | 20 | 1 | BUR | 20 | 0.2 | 81.1308 | 3634 | 2175 | 3442 | 3.8632 | 2175 | 2518 | 343 | 0.28173 | 0.28367 | 0.22066 | 0.26111 |  | 0.26838 | 0.25611 | [13 empty] | 0.00041371 | 0.00040436 |  | 0.00074978 | 0.0002284
112 | [2690] | 27 Sol 14 Name: S | 0.282 | 2 5/30/23 | 100 | 81 | 20105 | 4100 | 10101 | 6.001e-09 | 20 | 1 | BUR | 20 | 0.2 | 80.9149 | 3687 | 2170 | 3490 | 2.6586 | 2170 | 2463 | 293 | 0.30464 | 0.30554 | 0.23889 | 0.28014 |  | 0.31077 | 0.29833 | [13 empty] | 0.0018585 | 3.4658e-06 |  | 0.00082755 | 0.00026653
113 | [2689] | 27 Sol 13 Name: S | 0.258 | 2 5/30/23 | 100 | 81.8 | 20105 | 4100 | 10129 | 6.029e-09 | 20 | 1 | BUR | 20 | 0.2 | 81.6718 | 3666 | 2171 | 3458 | 3.3293 | 2179 | 2491 | 312 | 0.2972 | 0.29838 | 0.23297 | 0.27391 |  | 0.29654 | 0.28033 | [13 empty] | 0.00062654 | 0.00025316 |  | 0.0014855 | 0.00049882
114 | [2688] | 27 Sol 16 Name: S | 0.1567 | 2 5/30/23 | 100 | 81.2 | 20105 | 4100 | 10107 | 6.007e-09 | 20 | 1 | BUR | 20 | 0.2 | 81.0768 | 3499 | 2175 | 3291 | 7.6496 | 2186 | 2686 | 500 | 0.22585 | 0.22992 | 0.17618 | 0.21434 |  | 0.17792 | 0.17987 | [13 empty] | 0.00037948 | 0.0033219 |  | 0.00045015 | 0.00053681
[44 empty] | 0 | 0 |  | 0 | 0
[29 empty] | R^2 | R^2
[29 empty] | 0.97704 | 0.98531
[29 empty] | RMSE | RMSE
[29 empty] | 0.022403 | 0.017928

## BUR_8
| ch_sample | sol_number | Ref_EC | Date | Volumetric | Ka_trace | Zero_Time | t_s | t_f | t_dif | int_time | Probee_index | Probe_type | Probe_L | L | Ka | v0 | v1a | v1 | sf | v3 | vf | vr | EC_Dalton_Line | Ectopp_Line | EC_Dalton_Calc_forR2 | EC_Topp_calc_forR2 | EC_Dalton_Poly | EC_ToppePoly | LREG |  | Dalton_EC Coe | Topp_EC_Coe | Dalton r^2 | Topp r^2 | Dalton_M | Dalton_B | Topp_M | Topp_B |  | A | B | C | DaltonDIF_Linear | ToppDIF_Linear | DaltonDif_poly | Topp_Dif_poly | LR_Dif | Ka | v0 | v3 | vf | vr | sf | Ectopp | b
19 | [2507] | 27 Sol 7 Name: S | 0.437 | 2 4/11/23 | 80.3 | 59.6 | 28985 | 4100 | 6438 | 2.338e-09 | 20 | 1 | BUR | 7.8 | 0.078 | 80.7498 | 3643 | 2295 | 3539 | 3.6376 | 2298 | 2527 | 229 | 0.41098 | 0.41441 | 0.70474 | 0.80115 | 1.03 | 0.43045 | 0.43209 | BUR 20 | 1 | 2 | 0.93742 | 0.95858 | 0.48998 | 0.06567 | 0.48119 | 0.028901 | Dalton | 1.4653 | 0.4031 | 0.0182 | 0.071686 | 0.13261 |  | 4.2872e-05 | 2.4105e-05 | -0.000187 | 1.1e-05 | -4e-05 | -3.3e-05 | 7e-06 | -0.001074 | 0.92832 | 0.18513
20 | [2506] | 27 Vat 2 Name: S | 0.424 | 2 4/11/23 | 82 | 61.8 | 28985 | 4142 | 6476 | 2.334e-09 | 20 | 1 | BUR | 7.8 | 0.078 | 80.4737 | 3638 | 2291 | 3507 | 3.7647 | 2294 | 2535 | 241 | 0.40249 | 0.40602 | 0.68742 | 0.78371 |  | 0.41766 | 0.42005 |  | DalttonRMSE_Lin | ToppRMSE_Lin |  | ToppRMSE_Poly |  |  |  |  | Topp | 0.302 | 0.2549 | 0.0324 | 0.069392 | 0.12939 |  | 4.0201e-05 | 1.5566e-05
21 | [2505] | 27 Sol 6 Name: S | 0.414 | 2 4/11/23 | 79.7 | 58.8 | 28985 | 4105 | 6445 | 2.34e-09 | 20 | 1 | BUR | 7.8 | 0.078 | 80.888 | 3630 | 2290 | 3515 | 4.2609 | 2294 | 2547 | 253 | 0.39607 | 0.39968 | 0.67433 | 0.77055 |  | 0.40812 | 0.41019 |  | 0.19662 | 0.24391 |  | 0.010842 | [8 empty] | 0.067771 | 0.12713 |  | 3.4531e-05 | 1.4502e-05
22 | [2504] | 27 Sol 2 Name: S | 0.1552 | 2 4/11/23 | 78.6 | 57.5 | 28985 | 4083 | 6422 | 2.339e-09 | 20 | 1 | BUR | 7.8 | 0.078 | 80.8188 | 3214 | 2082 | 3119 | 13.9474 | 2087 | 3003 | 916 | 0.18903 | 0.19435 | 0.25176 | 0.34383 |  | 0.15574 | 0.15881 | [13 empty] | 0.0093241 | 0.03558 |  | 2.9426e-07 | 1.3008e-05
23 | [2502] | 27 Vat 1 Name: S | 0.0511 | 2 4/11/23 | 78.4 | 57.3 | 28985 | 4092 | 6419 | 2.327e-09 | 20 | 1 | BUR | 7.8 | 0.078 | 79.9917 | 2574 | 1558 | 2482 | 21.9925 | 1567 | 3539 | 1972 | 0.031409 | 0.043587 | -0.069923 | 0.030521 |  | 0.040461 | 0.046766 | [13 empty] | 0.014647 | 0.00042349 |  | 0.00011319 | 1.8781e-05
24 | [2503] | 27 Sol 1 Name: S | 0.0796 | 2 4/11/23 | 79.4 | 58.5 | 28985 | 4090 | 6420 | 2.33e-09 | 20 | 1 | BUR | 7.8 | 0.078 | 80.1981 | 2822 | 1782 | 2739 | 19.3692 | 1786 | 3354 | 1568 | 0.085096 | 0.093836 | 0.039647 | 0.13495 |  | 0.072298 | 0.076345 | [13 empty] | 0.0015963 | 0.0030633 |  | 5.3325e-05 | 1.0597e-05
25 | [2500] | 27 Sol 5 Name: S | 0.00735 | 2 4/11/23 | 93.2 | 74.5 | 28985 | 4120 | 6422 | 2.302e-09 | 20 | 1 | BUR | 7.8 | 0.078 | 78.2822 | 1898 | 935 | 1770 | 25.891 | 959 | 3895 | 2936 | -0.099294 | -0.074957 | -0.33668 | -0.21584 |  | -0.0085479 | 0.0092867 | [13 empty] | 0.11836 | 0.049812 |  | 0.00025274 | 3.7508e-06
26 | [2501] | 27 Sol 10 Name: S | 0.007 | 2 4/11/23 | 39 | 25.2 | 28985 | 4100 | 5438 | 1.338e-09 | 20 | 1 | BUR | 7.8 | 0.078 | 26.4463 | 1838 | 1403 | 1730 | 30.5827 | 1403 | 3999 | 2596 | 0.012938 | -0.0050246 | -0.10762 | -0.070504 |  | 0.01593 | 0.012432 | [13 empty] | 0.013138 | 0.0060069 |  | 7.974e-05 | 2.951e-05
27 | [2499] | 27 Sol11 Name: S | 0 | 2 4/11/23 | 0.2 | 1.1 | 28985 | 4080 | 4360 | 2.8e-10 | 20 | 1 | BUR | 7.8 | 0.078 | 1.1582 | 1722 | 1610 | 1618 | 39.7098 | 1831 | 4051 | 2220 | 0.062216 | 0.024355 | -0.0070506 | -0.0094484 |  | 0.030019 | -0.0023063 | [13 empty] | 4.9712e-05 | 8.9272e-05 |  | 0.00090111 | 5.319e-06
61 | [2648] | 27 Sol 3 Name: S | 0.592 | 2 5/25/23 | -1 | 58.3 | 29045 | 4052 | 6499 | 2.447e-09 | 20 | 1 | BUR | 7.8 | 0.078 | 88.4545 | 3726 | 2266 | 3659 | 1.7098 | 2303 | 2435 | 132 | 0.51376 | 0.51897 | 0.91451 | 1.0185 |  | 0.60525 | 0.59806 | [13 empty] | 0.10401 | 0.18186 |  | 0.00017563 | 3.6739e-05
62 | [2647] | 27 Sol 4 Name: S | 0.316 | 2 5/25/23 | 79.2 | 58.3 | 29045 | 4120 | 6416 | 2.296e-09 | 20 | 1 | BUR | 7.8 | 0.078 | 77.8746 | 3527 | 2271 | 3406 | 6.809 | 2271 | 2663 | 392 | 0.32399 | 0.32672 | 0.52721 | 0.61893 |  | 0.30585 | 0.31001 | [13 empty] | 0.044611 | 0.091766 |  | 0.00010296 | 3.5877e-05
63 | [2646] | 27 Sol 12 Name: S | 0.106 | 2 5/25/23 | 37.7 | 23.7 | 29045 | 4080 | 5379 | 1.299e-09 | 20 | 1 | BUR | 7.8 | 0.078 | 24.927 | 2998 | 2407 | 2898 | 12.7865 | 2414 | 3143 | 729 | 0.16529 | 0.14132 | 0.20331 | 0.23364 |  | 0.10844 | 0.10521 | [13 empty] | 0.0094684 | 0.016291 |  | 5.9483e-06 | 6.2864e-07
64 | [2645] | 27 Sol 8 Name: S | 0.0284 | 2 5/25/23 | 79.3 | 58.4 | 29045 | 4121 | 6397 | 2.276e-09 | 20 | 1 | BUR | 7.8 | 0.078 | 76.5238 | 2287 | 1315 | 2159 | 23.5632 | 1318 | 3718 | 2400 | -0.021696 | -0.006345 | -0.17831 | -0.073248 |  | 0.015349 | 0.026308 | [13 empty] | 0.042728 | 0.010332 |  | 0.00017032 | 4.3762e-06
65 | [2644] | 27 Sol 9 Name: S | 0.018 | 2 5/25/23 | 38.5 | 24.6 | 29045 | 4080 | 5402 | 1.322e-09 | 20 | 1 | BUR | 7.8 | 0.078 | 25.8176 | 2099 | 1651 | 1994 | 27.094 | 1654 | 3846 | 2192 | 0.041826 | 0.021469 | -0.048664 | -0.015446 |  | 0.028535 | 0.023051 | [13 empty] | 0.004444 | 0.0011186 |  | 0.00011099 | 2.5508e-05
123 | [2673] | 27 Sol 15 Name: S | 0.241 | 2 5/30/23 | 77.3 | 56 | 29045 | 4067 | 6416 | 2.349e-09 | 20 | 1 | BUR | 7.8 | 0.078 | 81.5114 | 3419 | 2218 | 3347 | 9.8158 | 2219 | 2775 | 556 | 0.27389 | 0.27795 | 0.42496 | 0.51757 |  | 0.24523 | 0.24817 | [13 empty] | 0.033841 | 0.076492 |  | 1.7886e-05 | 5.1355e-05
124 | [2672] | 27 Sol 14 Name: S | 0.282 | 2 5/30/23 | 77.5 | 56.2 | 29045 | 4070 | 6420 | 2.35e-09 | 20 | 1 | BUR | 7.8 | 0.078 | 81.5808 | 3483 | 2247 | 3406 | 8.0511 | 2247 | 2702 | 455 | 0.30604 | 0.30998 | 0.49057 | 0.58414 |  | 0.28434 | 0.28765 | [13 empty] | 0.043501 | 0.091287 |  | 5.4944e-06 | 3.1874e-05
125 | [2671] | 27 Sol 13 Name: S | 0.258 | 2 5/30/23 | 79.3 | 58.4 | 29045 | 4106 | 6418 | 2.312e-09 | 20 | 1 | BUR | 7.8 | 0.078 | 78.9638 | 3450 | 2234 | 3347 | 9.0278 | 2235 | 2742 | 507 | 0.28533 | 0.28862 | 0.44832 | 0.53975 |  | 0.25797 | 0.26176 | [13 empty] | 0.03622 | 0.079385 |  | 1.1753e-09 | 1.4134e-05
126 | [2670] | 27 Sol 16 Name: S | 0.1567 | 2 5/30/23 | 93.9 | 75.1 | 29045 | 4100 | 6411 | 2.311e-09 | 20 | 1 | BUR | 7.8 | 0.078 | 78.8955 | 3230 | 2103 | 3119 | 13.6526 | 2106 | 2991 | 885 | 0.19399 | 0.1984 | 0.26189 | 0.35226 |  | 0.15966 | 0.16272 | [13 empty] | 0.011064 | 0.038242 |  | 8.7843e-06 | 3.6218e-05
[29 empty] | R^2 | R^2
[29 empty] | 0.99621 | 0.99935
[29 empty] | RMSE | RMSE
[29 empty] | 0.010842 | 0.0045451